## PK_PUA
[9 empty] | Date Report : Dec 2018 |  | LR: 31/01/2017
|  | AIRWORTHINESS DIRECTIVE COMPLIANCE RECORD | [8 empty] | FML:219433 / 18 Jan 2017
|  |  |  | Aircraft Registration | : PK - PUA | Aircraft Type |  | : SIKORSKY S76A
|  |  |  | Aircraft Serial Number | : 760179 | Engine Type |  | : ALLISON 250-C30S / Twin Engine
|  |  |  | Airframe Hours | : 26,588.76 | ENGINE I S/N/ TOT. TIME |  | : CAE 890688 / 17,892.21 / 16,103
|  |  |  | Airframe Cycles | : 65,565 | ENGINE 2 S/N/ TOT. TIME |  | : CAE 897503 / 4,818.60 / 5,754
No | DGCA | TC Canada / EASA | FAA | SB Reference | Subjects | Date of Compliance | Airframe Total Time at Comp. | One Time / Recurring | Remarks | Inspector Verification
1 |  | CF-84-05 |  | CSH 76-133A | Tail Rotor Control Cable | 1984-08-27 | Hrs. 2138.58 | One Time | Complied With by PT. PAS
2 |  |  | FAA AD 85-15-06 | ASB 76-66-20 | Tail Rotor Drive Shaft Bearings | 1985-12-27 | Hrs. 2501.55 | One Time | Applicable for Bearing SB1138-101 manufactured by MRC Complied with PT.PAS
3 |  |  | FAA AD 84-17-01 |  | Main Rotor Pitch Horn | N/A |  |  | N/A by installed Horn P/N. Applicable for pitch horn P/N 76102-08011-042
4 |  |  | FAA AD 84-15-04 | CSB 76-133 | Tail Rotor Controls | 1984-08-27 | Hrs. 2138.58 | One Time | Complied With by PT. PAS
5 |  |  | FAA AD 84-10-02 |  | Main Rotor Blade Spar | 1984-06-08 | Hrs. 1827.35 | One Time | Complied With by PT. PAS
6 |  |  | FAA AD 84-08-01 | ASB 76-66-18 | Shaft Bearing Assembly | 1984-03-13 | Hrs. 1495.45 | One Time | Complied With by PT. PAS
7 |  |  | FAA AD 82-17-03 | ASB 76-77-7 | Rotor Brake Assembly | 1982-09-16 |  | One Time | Complied With by PT. PAS
8 |  |  | FAA AD 82-06-51 | ASB 76-66-16A | Main Gearbox Shaft and Spurs Pinions | N/A |  |  | N/A by P/N installed. Applicable for Main Gear Box P/N 76351-09000-061 P/N Installed 76351-09500-044 Reff MTR PK-PUA
9 |  |  | FAA AD 82-06-08 | ASB 76-24-7 | DC Generators | PCW 27-Oct-1982 |  | One Time | Complied With by Sykorsky
10 |  |  | FAA AD 81-23-04 | ASB 76-66-14 | Main Gearbox Overhaul | N/A |  |  | N/A by P/Ni nstalled. Applicable for MGB P/N 76351-09000-058 P/N Installed 76351-09500-044 Reff MTR PK-PUA
11 |  |  | FAA AD 81-21-04 |  | Main Rotor Scissors Assembly | N/A |  |  | Not Applicable by P/N P/N installed is 76104-08042-041 Reff MTR PK-PUA
12 |  |  | FAA AD 81-09-07 | ASB 76-65-23 | Main Rotor Blades | N/A |  |  | Not Applicable by P/N installed Reff. MTR PK-PUA
13 |  |  | FAA AD 81-07-51R1 | ASB 76-65-22B | Main Rotor Spindles | N/A |  |  | Not Applicable by P/N installed Reff. MTR PK-PUA
14 |  |  | FAA AD 80-14-16R1 | ASB 76-65-13A | Main Rotor Blade Spindle | N/A |  |  | Not Applicable by P/N installed Reff. MTR PK-PUA
15 |  |  | FAA AD 79-25-08 |  | Hydraulic Pumps | PCW |  | One Time | Complied With by Sykorsky
16 |  |  | FAA AD 87-25-02 | ASB 76-24-5 | AC Electrical Power | 24-Oct-1987 | Hrs. 3837.75 | One Time | Complied With by PT. PAS
17 |  |  | FAA AD 87-12-06 | ASB 76-24-8 | Generator Control Unit | 1987-02-12 | Hrs. 3248.75 | One Time | Complied With by PT. PAS
18 | DGAC 86/SIK/004 |  | FAA AD 86-14-07 | ASB 76-67-22A | Pilots Yaw Control Rod Assembly | 1986-08-05 | Hrs. 2899.85 | One Time | Complied With by PT. PAS
19 |  |  | FAA AD 84-19-51R1 | ASB 76-53-25 | Fuselage-Engine Compartment center firewall-Inspection and modification of forward section cebter firewall | N/A |  |  | Not applicable by Aircraft S/N
20 |  |  | FAA AD 86-19-14 |  | Tail Rotor Assembly | N/A |  |  | Not Applicable by T/R S/N. T/R S/N installed is A137-00771 Reff MTR PK-PUA
21 |  |  | FAA AD 82-25-01R1 | ASB 76-32-10 | R + L MLG Positioning Rod Ends | 1983-12-24 | Hrs. 1169.50 | One Time | Complied With by PT. PAS
22 |  |  | FAA AD 87-23-07R1 | ASB 76-52-10A | Electrical Door Locking Actuator Applicable for Actuator P/N 22020256 OR 20220307 | N/A |  |  | Not applicable by P/N installed
23 |  |  | FAA AD 89-07-12 |  | Tail Rotor Horn Applicable for T/R horn P/N 76101-05006 Life Limited. | N/A |  |  | Not applicable by P/N installed Life limited on P/N 76101-05006-042.
24 |  | CF-90-05 |  | ASB 76-24-9 | Number 1 Primary System Applicable for A/C S/N Prior to SS 760350 | 1989-10-23 | Hrs. 5139.75 | One Time | Complied With by PT. PAS
25 |  |  | FAA AD 80-22-55R4 |  | Main Rotor Damper Rods | N/A |  |  | Not Applicable
26 |  |  | FAA AD 91-08-03 | ASB 76-55-12 | Fatigue Failure - Vertical Pylon Forward Fitting Applicable for un-modified Forward Spar Cap Angles. | 1987-10-19 | Hrs. 3820.75 | One Time | Complied With by PT. PAS.
27 |  |  | FAA AD 91-24-13 | ASB 76-55-12 | Vertical Pylon Spar Cap + Web Applicable for A/C not modified per ASB 76-55-12 | N/A |  |  | N/A by embodiment of ASB 76-55-12.
28 | DGAC AD 98-09-002 |  | FAA AD 98-17-15 | ASB 76-65-47 | Swashplate Assy Retainer Bolts Inspection | 8-Aug-1998 Aircraft Log Book | Hrs. 13068.33 | One Time | Complied With by PT. TRV (previous Operator)
29 |  |  | FAA AD 99-11-04 | ASB 76-77-4A REV A | Engine Indicating System-Turbomeca Arriel 1S1 Engine AC Generator interlock Feature - One time Operational check for incoporation of | N/A |  |  | Not Applicable By Engine Type or Engine S/N
30 |  |  | FAA AD 99-19-30 | ASB 76-55-16 | Tail Gearbox Forward Fairing | 1999-05-28 | Hrs. 13801.58 | One Time | Complied With by PT. PAS
31 | DGAC AD 00-06-004 |  | FAA AD 2000-11-52 | ASB 76-65-50 | Main Rorot Blade - Root end Pocket Separation | 26-Nov-1999 Aircraft Log Book | Hrs. 14286.67 | One Time | N/A by Serial Number Installed. Blades marked as RS-023-1 Not affected by this AD.
32 | DGAC AD 00-11-011 |  | FAA AD 2000-23-51 | ASB 76-66-31 1 November 2000 | SIKORSKY, S-76A/B/C helicopters, with main rotor shaft assembly (shaft), P/N. 76351- 09630 series, installed, certificated in any category. Flourescent Penetrant Inspection (FPI) of the shaft in the area above the upper shaft output seal and below the lower hub attachment flange. | See Note in the Remarks |  |  | This AD superseded by FAA AD 2000-23-52, DGAC AD No. 00-11-012
33 | DGAC AD 00-11-012 |  | FAA AD 2000-23-52 | ASB 76-66-31 Rev. B 7 November 2000 | SIKORSKY, S-76A/B/C helicopters, with main rotor shaft assembly (shaft), P/N. 76351- 09630 series, installed, certificated in any category. Flourescent Penetrant Inspection (FPI) of the shaft in the area above the upper shaft output seal and below the lower hub attachment flange. | See Note in the Remarks |  |  | AD supersedes FAA AD 2000-23-51. This AD superseded by FAA AD 2001-10-06, DGAC AD 01-06-002
34 | DGAC 00-11-012R1 |  | FAA AD 2000-23-52 | ASB 76-66-31 Rev. B 7 November 2000 | SIKORSKY, S-76A/B/C helicopters, with main rotor shaft assembly (shaft), P/N. 76351- 09630 series, installed, certificated in any category. Flourescent Penetrant Inspection (FPI) of the shaft in the area above the upper shaft output seal and below the lower hub attachment flange. | See Note in the Remarks |  |  | AD supersedes FAA AD 2000-23-51. This AD sperseded by FAA AD 2001-10-06, DGAC AD 01-06-002
35 |  |  | FAA AD 2000-12-09 | 970001 REV A | Air Conditioning System - Electrical Overheat | N/A |  |  | NOT Equipped With STC SH4680SW
36 | DGAC AD 01-04-002 |  | FAA AD 2001-01-04 | ASB 76-32-03 | Insp Positioning Rod Assembly For Corrosion | 5-Jan-2001 AircraftLog Book |  | One Time | Complied With by PT. TRV (previous Operator)
37 | DGAC AD 01-05-029 |  | FAA AD 94-14-20R1 | ASB 76-65-35B REV B | T/R Blade Spar Elliptical Centering Plug Disbond | 5-Apr-2010 FML | Hrs. 21871.58 | One Time | Complied With by PT. PAS
38 | DGAC AD 01-06-002 |  | FAA AD 2001-10-06 | ASB 76-66-32A REV A 17 January 2001 | Main Rotor Shaft Assembly | N/A |  |  | N/A due to different Component Serial Number
39 |  |  | FAA AD 2002-05-06 |  | To prevent fatigue failures of the main and nose landing gear parts and subsequent loss of control of the helicopter. Main + Nose Landing Gear Components | C/W |  | One time | Complied with. Recorded in CSR
40 | DGAC AD 02-08-013 |  | FAA AD 2002-15-51 | ASB 76-65-55A 25 July 2002 | S76A/ B/ C - Emergency AD - Main Rotor Blades | 30-Jul-2002 Aircraft Log Book | Hrs. 15822.9 | One time | Complied With by PT. TRV (previous Operator)
41 |  |  | FAA AD 2002-21-07 | ASB 76-65-52 (321) | S76/A/B/C - Main Rotor Spindle Attachment Bolts | N/A |  |  | N/A due to Blade Serial Number not installed
42 |  |  | FAA AD 2003-04-06 | A23-3850-001 R1 | Honeywell Primus II RNZ-850/ - 851 Integrated Navigation Unit AD Superseded by 2006-22-05 (effective December 1, 2006) | N/A |  |  | Not Applicable Part not installed on the A/C
43 | DGAC AD 03-03-009 |  | FAA AD 2003-04-15 | ASB 76-66-36/37 | S76A/B/C - Prevent Failure of Rotor Brake Disc | 8-Dec-2002 Aircraft Log Book | Hrs. 16156.45 | One time | Complied With by PT. TRV (previous Operator)
44 |  |  | FAA AD 2003-14-18 | S76-32-A24/-A25 | S76A, B, C - Landing Gear Braking Performance | N/A |  |  | N/A by Component Part Number
45 | DGAC AD 04-05-018 |  | FAA AD 2004-06-04 | ASB76-24-14A REV. A | S76A/B/C - Modification of Electrical Wiring | N/A CSR |  |  | N/A due to different Aircraft Serial Number
46 |  |  | FAA AD 2005-22-01 | ASB 76-65-62 MI S76/2004/05 | To prevent failure of a bifilar lug, damage to the main rotor system This AD is superseded by FAA AD 2014-08-06 | Nov. 09, 2005 | Hrs. 19175.38 | One time | Complied With by PT. PAS
47 |  |  | FAA AD 2006-22-05 |  | Honeywell Primus II RNZ-850/ - 851 Integrated Navigation Unit | N/A |  |  | Part Not installed
45 |  | EASA AD 2006-0241 |  | CALEDONIAN AIRBORNE SYSTEMS SB CPT-600/900/SB-01 | Replacement of Main Case P/N BC85-051 and piston BC85-052 with improved units made of stainless steel 6S80D.
48 |  |  | FAA AD 2007-11-05 | 76-66-45A, REVISION A; ASB NO. 76-66-46 | Cracking in the M/R shaft | Feb. 04, 2007 | Hrs. 19764.23 | One Time | Complied With by PT. PAS
49 |  | EASA AD 2009-0183-CN |  | GOODRICH 42315-489-01R1; BREEZE-EASTERN SIL01 BLH-20200-431, BLH-20200-504-25-01, SIL01 HK-116-5 | CANCELLATION NOTICE - This AD is cancelled as the EASA has chosen to adopt FAA AD 2010-03-02 February 11, 2010. (D-Lok Hook of the Rescue Hoist – Inspection / Removal from Service / Replacement) | AD Cancelled |  |  | AD Cancelled
50 |  |  | FAA AD 2010-07-02 |  | To ensure that the flightcrew has an accurate glideslope deviation indication | May. 23, 2009 | Hrs 20784.34 | One time | Complied With by PT. PAS
51 | DGAC AD 10-05-010 |  | FAA AD 2010-10-02 | MI/S76-2010/33 | Main rotor servo actuator (servo actuator) part number (P/N) 76650-09805-109 or -110 (also marked as HR Textron or Woodward HRT P/N 3006760-109 or -110) | 2010-05-23 | Hrs. 22,053.49 | One time | Complied With by PT. PAS
52 | DGAC 10-05-011U |  | FAA AD 2010-11-52 | ASB No. 76-34-11 | Intermittent malfunctions of the LITEF Attitude Heading and Reference System (AHRS) units of the navigation system. P/N. 145130-7100 | N/A CSR |  |  | P/N 145130-7100, Mod Status 18, is not installed Superseded by: FAA AD 2010-26-09, DGAC AD 11-01-018
53 |  | EASA AD 2010-0150 |  | ASB 76-66-48B ASB 76-66-48 ASB 76-66-48A MM) SA4047-76-2 | Power Train – Main Rotor Electric Rotor Brake (ERB) System –Deactivation / Modification | 2009-11-11 | Hrs. 21373.68 | One Time | Complied With by PT. PAS
54 | DGCA AD 10-12-001 2 December 2010 |  | FAA AD 2010-23-24 1 November 2010 | Special Service Instructions No. 70-121A, | To prevent a tail rotor separating lo ss of tail rotor control, and subsequent loss of control of the helicopter. | N/A |  |  | This AD effective for S70 Aircraft
55 |  |  | FAA AD 2010-17-16 | Sikorsky: ASB No.76-55-20A, Rev.A | Inspect vertical stabilizer aft spar assemblies P/N. 76201–05002-114 76201–05002–115 | N/A |  |  | Not Applicable due to different P/N installed
| DGAC AD 10-09-012 |  |  | Sikorsky: ASB No. 76-65-58A, Rev.A
CSN 76-220A
56 | DGAC 10-11-024 | EASA AD 2010-0229 |  |  | ASI-500 Life Raft Deployment System | N/A CSR |  |  | Not installed
57 | DGAC AD 11-01-018 |  | FAA AD 2010-26-09 12 January 2011 | Sikorsky ASB No.76-34-11 SA-4047-76-1 | Attitude Heading and Reference System (AHRS) Unit, part number (P/N) 145130-7100, | N/A CSR |  |  | Applicable for: for Model S-76A, B, and C helicopters, with LITEF LCR-100, Attitude Heading and Reference System (AHRS) Unit, part number (P/N) 145130-7100, installed, certificated in any category.
58 |  |  |  | ASB 76-67-52 22 November 2011 | Flight Controls – Main Rotor Servo Assembly – One-Time Inspection of Overhauled/Repaired Main Rotor Servo (MRS) for Correct Input Lever Bearing | 2011-11-24 | Hrs. 24,005.36 Cyc. 59,579 | One time | N/A, due to not affected for Part Number installed.
59 |  |  |  | ASB 76-32-32 28 February 2012 | Landing Gear - Nose Landing Gear - Perform a One-Time perational Check and Implement a Recurring Operational Check of Nose Landing Gear (NLG) Shutoff Valve | 2013-01-29 | Hrs. 24,780.42 Cyc. 61,248 | One time | C/W by PT. PAS
60 |  |  |  | ASB 76-65-65 | Main Rotor Head - One Time Inspection of Main Rotor Head for prersence of Large diameter Main Rotor Hub pilot under Bifilar Assembly. | 2012-04-06 | Hrs. 23153.76 | One time | C/W by PT. PAS
61 |  |  |  | ASB 76-65-66 | Swashplate - One time inspection of stationary scissors Assembly and Rotating Scissors assembly for presence of spacer | 2012-05-10 | Hrs. 24,327.78 | One Time | C/W by PT. PAS
62 |  |  | FAA AD 2013-22-15 8 Nov 2013 | ASB 76-65-67A | Rotors-Spindle Assemblies - One-Time Non Destructive Inspection (NDI) of spindle/Cuff Assembly and Application of white paint to Enhance Existing Inspection Procedure. | 2012-07-28 | Hrs.24,701.05 Cyc. 61,021 | One Time | Inspection has been carried out by PT. IAS. Ref. FML R215093
63 |  |  | FAA AD 2012-15-08 | CSB No. 76-66-10B R2 CSN No. 76-113 ASB No. 76-66-48B | Modifying the electric rotor brake (ERB) and inserting changes into the "Normal Procedures" and "Emergency Procedures". | PCW |  | One Time | CSB 76-66-10, PCW by MFG CSN 76-113, closed on 8-October-1984 ASB 76-66-48, closed on 11-Nov-2009
64 |  |  |  | ASB 76-66-50 14 January 2013 | Main Gear Box- One Time Inspection of Main Gear Box (MGB) Lower Housing | 2013-03-11 | Hrs. 24817.72 Cyc. 61.371 | One Time | C/W by PT. PAS
65 |  | EASA EAD 2013-0077-E 22 March 2013 EASA EAD 2013-0077R1 22 March 2013 DGCA AD 13-04-001 18 April 2013 | FAA AD 2013-06-51 25 March 2013 |  | Goodrich External Hoist Serial number 49001 through subsequent with Goodrich 42325 series hoist system installed. | N/A |  |  | N/A - Not used Reff. CAMPChapter I page 1 Rev. Nov 2012 This AD superseded by EASA AD 2013-0275
66 |  |  |  | ASB 76-66-51 6 May 2013 | POWERTRAIN - One-Time Inspection of Tail Drive Shaft Flange-to-Shaft Hardware for Evidence of Looseness or Movement | 2013-06-22 | Hrs. 24,866.12 Cyc. 61,468 | One Time | Inspection has been carried out. Ref. FML R217454
67 |  | EASA PAD 13-155 4 Oct 2013 EASA AD 2013-0275 20 Nov 2013 EASA AD 2013-0275R1 27 Nov 2014 | FAA AD 2013-06-51 25 March 2013 |  | Equipment / Furnishing – Hoist – Inspection / Replacement This AD supersedes EASA AD 2013-077-R1 | N/A |  |  | N/A - Not used in Pelita Aircraft Reff. CAMP Chapter I page 1 Rev. Nov 2012 This AD superseded by EASA AD 2014-0201
68 |  |  |  | ASB 76-67-54 19 December 2013 | Flight Controls - Main Rotor Servo Controls - One-Time Inspection of Forward and AFT Main Rotor Servo (MRS) Input Control Rods for Drain Hole. | 2014-01-06 | Hrs. 25,111.53 Cyc. 62,013 | One time | Complied with by PT PAS |  | TS/SB/S76A/04/2013 30 Dec 2013
69 |  | DGCA AD 14-04-001 20 May 2014 | FAA AD 2014-08-06 28 April 2014 | ASB 76-65-62 | To prevent failure of a bifilar lug, damage to the main rotor system, and subsequent loss of control of the helicopter Effective date June 2, 2014. Model S-76A, B, and C, with a main rotor hub pilot fitting (pilot fitting), part number (P/N) 76103-08003-101, with 1500 or more hours time-in-service (TIS), installed, certificated in any category. This AD is supersedes FAA AD 2005-22-01 | N/A |  |  | N/A by Component Effectivity. Effectivity Check Carried out by Sikorsky Aircraft |  |  | TS/SB/S76A/03/2014 6 May 2014
70 |  |  | FAA AD 2015-04-05 25 February 2015 | ASB 76-66-52 1 April 2014 | POWERTRAIN – Tail Drive Shaft – One-Time Inspection and Torque Verification of Tail Drive Shaft (TDS) Flange Bolt | 2014-11-23 | Hrs. 25797.64 Cyc. 63434 | One Time | The instructions outlined herein shall be accomplished no later than November 30, 2014. |  | OTI.02/TS/ENG/2014 25 June 2014 | Evidence Blm!!!
71 |  |  |  | ASB 76-65-68 20 May 2014 | ROTORS – Tail Rotor Blade – One-Time Inspection of Tail Rotor Blade (TRB) Pitch Horn Bond Region for Bond Separation and Implement a Recurring Inspection Effectivity All S-76 model helicopters up to and including serial number 760822 with TRB Part Numbers (P/N) 76101-05001, P/N 76101-05101, and P/N 76101-05501 (all dash numbers), including all spares. | 2014-06-26 | Hrs. 25398.81 Cyc. 62618 | One time | TRB never been repaired at repair station as listed at table 2 in the ASB |  | MI.04/TS/ENG/2014 23 June 2014
72 |  | EASA AD No : 2014-0189 Date 28 August 2014 |  |  | Equipment & Furnishings – Emergency Flotation Sytem - Rotorcraft Flight Manual (Supplement ) Limitation | See remarks |  | One Time | Engineering dept. issued memorandum to operation division to revise the Rotor craft flight manual Ref. MG/ENG/PAS/057/2014 date 04 September 2014 |  | MG/ENG/PAS/057/2014 4 September 2014
73 |  | EASA AD 2014-0201 8 September 2014 | FAA AD 2013-06-51 25 March 2013 |  | Equipment / Furnishing – Hoist – Inspection / Replacement This AD supersedes EASA AD 2014-0275R1 | N/A |  |  | N/A - Not used in Pelita Aircraft Reff. CAMP Chapter I page 1 Rev. Nov 2012
74 |  |  |  | ASB 76-66-54 | POWERTRAIN - Main Gearbox (MGB) - One-Time Inspection for Proper Application of Sealant and Integrity of the Upper Main Rotor Shaft Seal Liner Effectivity: All S-76 model helicopters up to and including serial number 760822 and all spare main gearboxes | 2015-02-21 | Hrs. 26039.28 Cyc. 63931 | One Time | Has been done to perform by PT.PAS Reff. FML no. R220936 |  | ND/EF/EG/15/2014 01 October 2014 | TS/SB/S-76A/01/2015 10 February 2015
75 |  | EASA AD No : 2014-0244 Date 07 November 2014 |  |  | Equipment & Furnishings – Emergency Flotation Sytem - Rotorcraft Flight Manual (Supplement ) Limitation This AD supersedes EASA AD 2014-0189 | See remarks |  | One Time | Engineering dept. issued memorandum to operation division to revise the Rotor craft flight manual Ref. MG/ENG/PAS/057/2014 date 04 September 2014 |  | MG/ENG/PAS/057/2014 4 September 2014
76 |  | EASA AD 2014-0254 21 November 2014 |  |  | Equipment / Furnishing – Hoist – Test / Replacement This AD supersedes EASA AD 2014-0201 | N/A |  |  | N/A - Not used in Pelita Aircraft Reff. CAMP Chapter I page 1 Rev. Nov 2012
77 | DGCA AD 15-04-003 07 April 2015 |  | FAA AD 2015-04-05 25 February 2015 | ASB 76-66-52 1 April 2014 | POWERTRAIN – Tail Drive Shaft – One-Time Inspection and Torque Verification of Tail Drive Shaft (TDS) Flange Bolt | 2014-11-23 | Hrs. 25797.64 Cyc. 63434 | One Time | The instructions outlined herein shall be accomplished no later than November 30, 2014. |  | OTI.02/TS/ENG/2014 25 June 2014 | Evidence Blm!!!
78 |  |  |  | ASB 76-28-7 30 March 2015 | FUEL-Storage-One Time inspection and replacement of auxiliary fuel tank | N/A |  | One Time | N/A by S/N of Auxiliary Fuel Tank on Pelita Air Craft Fleet.
79 | DGCA AD 15-05-004 06 May 2015 | EASA AD 2015-0069 29 April 2015 |  |  | Equipment / Furnishing – Hoist – Test / Replacement This AD supersedes EASA AD 2014-0254 | N/A |  |  | N/A - Not used in Pelita Aircraft Reff. CAMP Chapter I page 1 Rev. Nov 2012
80 | DGCA AD 15-08-10 14 August 2015 | EASA AD 2015-0160 04 August 2015 |  |  | Equipment / Furnishing – Hoist – Test / Replacement This AD supersedes EASA AD 2015-0069 | N/A |  |  | N/A - Not used in Pelita Aircraft Reff. CAMP Chapter I page 1 Rev. Nov 2012
81 | DGCA AD 15-09-11 17 September 2015 |  | FAA AD 2015-19-51 14 September 2015 | ASB 76-67-57 10 September 2015 | FLIGHT CONTROLS – Main and Tail Rotor Servo Input Control Pushrods – One-Time Inspection and Application of Slippage Mark | 2015-09-16 | Hrs. 26417.84 Cyc. 64659 | One Time | The instructions outlined herein shall be accomplished prior to next flight originating from a maintenance facility or not to exceed 5 flight hours from issue date of this ASB. This inspection has been completed, Reff FML No. R219547 |  | TS/SB/S76A/03/2015 11 September 2015
82 |  |  |  | ASB 76-66-53 30 September 2015 | POWERTRAIN - Main Gear Box (MGB) Lower Housing Assembly, Oil Filter Bowl Attachment Studs - One Time Replacement of Filter Bowl Studs from Titanium to Steel. | N/A |  | One Time | This inspection is not appplicable to Performed. Filter Bowl Studs already replace with steel, the nameplate is present. Based from OTI.08/TS/ENG/2015 perfom date Oct 06, 2015. |  | OTI.08/TS/ENG/2015 05 October 2015
83 | DGCA AD 15-11-003 05 November 2015 |  | FAA AD 2015-19-51 26 October 2015 | ASB 76-67-57 10 September 2015 | FLIGHT CONTROLS – Main and Tail Rotor Servo Input Control Pushrods – One-Time Inspection and Application of Slippage Mark | 2015-09-16 | Hrs. 26417.84 Cyc. 64659 | One Time | This FAA AD has been complied with the same FAA AD 2015-19-51 issued on date 14 September 2015 and already done to performed on Sept 16, 215 Reff FML no R219547
84 |  |  |  | ASB 76-52-14 15 October 2015 | DOORS – Sliding Doors – One -Time Inspection and Modification of Emergency Egress Escape Hatch Assemblies for Proper Installation, and Installation of Nameplates | 2016-04-06 | Hrs. 26,565.21 Cyc. 65,474 | One Time | Has been done to perform by PT.PAS Not effective due to not isntalled on S76A Reff. FML no. R215388 |  | ND/EF/EG/11/2015 19 October 2015 | TS/ASB/S76A/01/2016 16 March 2016
85 |  |  |  | ASB 76-25-13 13 November 2015 | Equipment / Furnishing - UtilityHoist - One Time Inspection and load Check of Utility Hoist Overload Cluth and implementation of a Recurring Inspection. | N/A |  |  | N/A - Not used in Pelita Aircraft Reff. CAMP Chapter I page 1 Rev. Nov 2012
86 | DGCA AD 15-12-001 DGCA AD 15-12-001R1 10 December 2015 | EASA AD 2015-0226 18 November 2015 EASA AD 2015-0226R1 20 November 2015 EASA AD 2015-0226R2 15 March 2016 EASA AD 2015-0226R3 01 June 2016 |  |  | Equipment / Furnishing – Hoist – Test / Replacement This AD supersedes EASA AD 2015-0160 | N/A |  |  | N/A - Not used in Pelita Aircraft Reff. CAMP Chapter I page 1 Rev. Nov 2012
87 |  |  |  | ASB 76-67-58 19 November 2015 | FLIGHT CONTROLS – Main Rotor Servo Pushrod Assemblies – One-Time Inspection of, and Application of Torque and Torque Stripe to Jamnuts | 2015-12-03 | Hrs. 26450.34 Cyc. 64875 | One Time | This ASB has been done to performed by PT.PAS Reff FML no. R219229 |  | TS/ASB/S76A/04/2015 25 Nov 2015
88 |  |  |  | ASB 76-65-69 01 December 2015 | ROTORS – Stationary Scissors Assembly Attachment Hardware – One-Time Modification of Attachment Hardware | Superseded |  | One Time | This ASB superseded by ASB 76-65-69 Revision A dated 04 April 2016 |  | ND/EF/EG/13/2015 18 December 2015 | TS/ASB/S76A/03/2016 18 March 2016
89 | DGCA AD 16-01-017 27 January 2016 |  | FAA AD 2015-26-10 05 January 2016 | ASB 76-66-50 14 January 2013 | Main Gear Box- One Time Inspection of Main Gear Box (MGB) Lower Housing | N/A |  |  | Innitial inspection has been done to performed on 23 Feb 2016 by MI.01/TS/ENG/2016. This inspection has Not Applicable due to do no repaired ORI 76350-065 & 76350-065 Rev A. Ref MI/01/TS/ENG/2016 Rev 1, MGB ARC no. 30-11487 FML 219426 |  | MI.01/TS/ENG/2016 11 Feb 2016
90 |  |  |  | ASB 76-65-69 Rev.A 04 April 2016 | ROTORS – Stationary Scissors Assembly Attachment Hardware – One-Time Modification of Attachment Hardware This ASB supersedes ASB 76-65-69 | 2016-05-26 | Hrs. 26,584.84 Cyc. 65,550 | One Time | This ASB has been done to performed by PT.PAS Reff FML no. R219408 |  | TS/ASB/S76A/05/2016 14 April 2016
91 | DGCA AD 17-12-023 21 Dec 2017 |  | FAA AD 2017-19-01 28 Nov 2017 |  | FLIGHT CONTROLS - Inspecting the main rotor (M/R) servo pushrod (pushrod) assembly and applying slippage marks. | NCW |  | One Time | Within 300 Hrs From Effective Date on January 02, 2018 Due at 26,888.76 Hrs
92 |  |  |  | ASB 76-65-70 21 December 17 | ROTORS – Main Rotor Blades (MRB) – One-Time Inspection of Log Cards of Main Rotor Blades that have been overhauled, stripped and rebuilt, or repaired to determine MRB Total Time | N/A |  | One Time | N/A - MRB Pre Overhaul Per ORI 76150-011
93 |  |  |  | SB 76-002 Rev.A 23 January 18 | MK XXII Enhanced Ground Proximity Warning System – Enhanced Ground Proximity Warning System Software (SW) Update | NCW |  |  | Inspection shall be accomplished no later than Mar 13, 2022
93 |  |  |  | ASB 76-32-33 17 April 18 | LANDING GEAR – Drag Brace Assembly – One-Time Inspection of Bolt (Drag Brace Attachment Pin) For Corrosion, Rust, Pitting, and/or White Powder | NCW |  |  | Inspection shall be accomplished no later than May 17, 2019 Order No : CENG/MAINT/PAS/62/2018
94 |  |  |  | ASB 76-65-71 18 July 2018 | ROTORS – Main Rotor Blades – One-Time Inspection of Main Rotor Blade (MRB) for Skin Disbonds | N/A |  | One Time | N/A By Serial Number installed MRB PN 76150-09100-053 RED A086-03967 BLACK A086-03965 YELLOW A086-03966 BLUE A086-02146
Note:
|  | TC Transport Canada |  |  | N/A Not Applicable
|  | DGAC Directorage General Air Communication |  |  | PCW Previous Comply With
|  | NCW Not Comply With |  |  | F I Factory Incorporated
C/W Comply with
All AD/SB have been performed as indicated in the remarks
above. All applicable AD/SB for the specific model have been
complied with unless other wise specified on the remarks.
|  | Chief Engineering, |  |  |  |  | Inspector,
|  | Hermawan Arianto Date : | [6 empty] | Date :

## Eng 1 CAE 890688
Date Report : Nov 2018
AIRWORTHINESS DIRECTIVE COMPLIANCE RECORD
|  |  |  | Aircraft Registration | : PK - PUA | Aircraft Type |  | : SIKORSKY S76A
|  |  |  | Aircraft S.N. | : 760179 | Engine Type |  | : ALLISON 250-C30S / Twin Engine
|  |  |  | Airframe Hours | : 26,588.76
|  |  |  | Airframe Cycles | : 65,565 | ENGINE I S/N/ TOT. TIME |  | : CAE 890688 / 17,892.21 / 16,103
NO | DGCA | TC Canada / EASA | FAA | SB Reference | Subjects | Date of Compliance | Engine Total Time at Comp. | One Time / Recurring | Remarks | Inspector Verification
|  |  | FAA AD 86-19-12 | CEB-A-72-3136 | First Stage Turbine Wheel Abrorbing Ring
|  |  | FAA AD 85-25-08 | 72-2085/3085R1 | Compressor Mount Assembly
|  |  | FAA AD 85-25-07R1 | 72-2113R4/3115R4 | Outer Combustion Case
|  |  | FAA AD 85-06-51 | CEB-A-72-3098R5 | Magnetic Plugs - Power and Accessory Gearbox
|  |  | FAA AD 84-24-54R2 | CEB-A-72-3100R2 | Coupling - Turbine to Compressor
|  |  | FAA AD 82-24-05 | CEB-A-73-3021 | Fuel Control/Power Turbine Governor Assemblies
|  |  | FAA AD 81-13-12R1 | CEB-A-72-3056R5 | Fourth Stage Turbine Nozzles
|  |  | FAA AD 79-16-06 | CEB 72-3003R2 | Accesory Drive Gearbox
1 |  |  | FAA AD 85-06-51 | CEB-A-72-3098R5 | Magnetic Plugs - Power and Accessory Gearbox | PCW |  | One time | Previous Coplied With. See engine Log Book.
|  |  | FAA AD 84-24-54R2 | CEB-A-72-3100R2 | Coupling - Turbine to Compressor
|  |  | FAA AD 82-24-05 | CEB-A-73-3021 | Fuel Control/Power Turbine Governor Assemblies
|  |  | FAA AD 81-13-12R1 | CEB-A-72-3056R5 | Fourth Stage Turbine Nozzles
2 |  |  | FAA AD 79-16-06 | CEB 72-3003R2 | Accesory Drive Gearbox | 1981-10-20 | Hrs. 1,486.40 | One time | Complied With. Ref. WO 2390 See engine Log Book.
3 |  |  | FAA AD 98-24-28 DGAC 99-01-007 | CEB-A-282/GT-242R2 | Main Fuel Control Bellows | N/A |  |  | N/A by Componenet Part Number. See CSR for detail
|  |  | FAA AD 84-17-51 | CEB-A-72-3127R1 | 250-C30 + -C30S - Second Stage Turbine Nozzle Seal
|  |  | FAA AD 2004-24-09 DGAC 04-12-021 | CEB A73-3118 | Performed a one time Inspection of Fuel Nozzle screen for contamination | C/W |  | One time | Complied with
4 | DGAC 04-12-015 |  | FAA AD 2004-24-04 |  | To prevent uncommanded and sudden changes in engine power. This AD applies to Rolls-Royce Corporation (formerly Allison Engine Company, Allison Gas Turbine Division, and Detroit Diesel Allison) (RRC) models 250-C30R/3, -C30R/3M, -C47B, and -C47M turboshaft engines | N/A |  |  | N/A, different Engine type installed
5 | DGAC 04-12-021 |  | FAA AD 2004-24-09 | CEB A73-3118 | Performed a One Time Inspection of fuel nozzle screen for contamination | PCW |  | One time | Previous Complied with See engine Log Book
6 | DGAC 06-08-018 |  | FAA AD 2006-16-04 | CEB-A-313; CEB-A-73-2075; CEB-A-1394; CEB-A-73-3118; CEB-A-73-4056; CEB-A-73-5029; CEB-A-73-6041; TP CEB-A-183; TP CEB-A-1336; TP CEB-A-73-2032 | Fuel Nozzles - Inspection / Replacement | N/A |  |  | N/A by Componenet Part Number Use New Part Number
|  |  | FAA AD 2006-20-07 | CEB A-72-3272, NO. CEB A-72-5048, AND NO. CEB A-72-6054 (COMBINED IN ONE DOCUMENT), ALL REVISION 2, DATED JUNE 27, 2006 | Third-stage Turbine Wheel Failure
|  |  | FAA AD 98-77-15 DGAC 98-09-002 | SB 76-65-47 | lnepedon of swbcrh pWe awrnbly retainer bolt ( OTl ) | Aug. 8, 1998 |  | One Time | Complied With
|  |  | FAA AD 9524-28 CEB A733668 DGAC 99-01-007 |  | Tq pfhVOnt main fuel co(lrral (MFCJ bellows assembly leakage, whkh cqn resuY in bncommented mbimum flow condition & sqbsequent loss of engipe fuel control . | N/A |  |  | Eng I : NIA, By Comp PIN Eng 2 : N/A, By Comp PIN
7 |  |  | FAA AD 2006-20-07 | CEB A-72-3272, NO. CEB A-72-5048, AND NO. CEB A-72-6054 | Third-stage Turbine Wheel Failure | N/A |  |  | Turbine P/N. 23035128 S/N. CAT-98309 Third turbine wheel P/N. 6898663 S/N. X590200 installed on 22-06-2011. Note: No Threshold and Maximum Overspeed Transient Reported.
8 |  | EASA PAD 12-021 23 March 2012 |  | Turboméca Mandatory Service Bulletin (MSB) A292 72 0230 Version C | This AD supersedes DGAC France AD 1990-064(A) R1 dated 21 March 2001. Engine – Axial Compressor, Gas Generator Hollow Shaft and Rear Bearing – Identification / Inspection / Cleaning / Replacement | N/A |  |  | Not Applicable by Engine S/N
9 |  | EASA AD 2012-0063 17 April 2012 |  | Turboméca MSB 292 73 0817 version D. | Engine Fuel & Control – Fuel Control Unit (FCU) 3-way Union Plug – Inspection | N/A |  |  | Not Applicable by Engine S/N
10 |  |  |  | Rolls Royce CEB A72-3303 Rev.3 | Engine Combustion Assembly - Inspection Of Outer Combustion Case P/N M250-10404 | Superseded |  |  | Complied with TS/ASB/S76A/01/2017 Reff FML. R774083 / 16 Nov 2017 Superseded Rolls Royce CEB A72-3303 Rev.3
11 |  |  |  | Rolls Royce CEB A72-3303 Rev.3 | Engine Combustion Assembly - Inspection Of Outer Combustion Case P/N M250-10404 | 2018-06-08 | 17,812.01 Hrs | 25 flight hours | Complied at Reff FML. R772729 Next due : 17,837.01 Hrs
12 |  | EASA AD 2004-0009R3 23 March 2016 Revision 1 & 2 15 Dec 2004 |  | RR250 CSL A-3117 | Engine Fuel & Control – Engine Fuel System Pipes – Inspection | 2018-05-03 | 17,786.12 Hrs | 100 flight hours | Performed by PT. PAS Reff FML no. R772715 Next Insp : 17,886.12 Hrs
Note:
|  | TC Transport Canada |  |  | N/A Not Applicable
|  | DGAC Directorage General Air Communication |  |  | PCW Previous Comply With
|  | NCW Not Comply With |  |  | F I Factory Incorporated
C/W Comply with
All AD/SB have been performed as indicated in the remarks
above. All applicable AD/SB for the specific model have been
complied with unless other wise specified on the remarks.
|  | Chief Engineering, |  |  |  |  | Inspector,
|  | Hermawan Arianto Date : | [6 empty] | Date :

## Eng 2 CAE 897503
Date Report : February 2017
AIRWORTHINESS DIRECTIVE COMPLIANCE RECORD
|  |  |  | Aircraft Registration | : PK - PUA | Aircraft Type |  | : SIKORSKY S76A
|  |  |  | Aircraft Serial Number | : 760179 | Engine Type |  | : ALLISON 250-C30S / Twin Engine
|  |  |  | Airframe Hours | : 26,588.76
|  |  |  | Airframe Cycles | : 65,565 | ENGINE 2 S/N/ TOT. TIME |  | : CAE 897503 / 4,818.60 / 5,754
No | DGCA | TC Canada / EASA | FAA | SB Reference | Subjects | Date of Compliance | Engine Total Time at Comp. | One Time / Recurring | Remarks | Inspector Verification
1 |  |  | FAA AD 81-13-12R1 | CEB A72-3056 | Inspect, reduce life limits where applicable based on inspection result, and remove for service affected P/N 6898694 nozzle | PCW |  | One time | PCW with Engine Manufacture at 1988
2 |  |  | FAA AD 82-24-05 | CEB A73-3021 | To prevent possible engine power loss, autoacceleration, overspeeding, or power turbine goverload instability / malfunctioning coused by failure of P/N 2526146 bushing assemblies. | PCW |  | One time | PCW with Engine Manufacture at 1988
3 |  |  | FAA AD 79-16-06 | CEB 72-3003R2 | Accesory Drive Gearbox | 1990-04-12 |  | One time | C/W by DAGR 1120. Ref Engine Log Book
|  |  | FAA AD 81-13-12R1 | CEB-A-72-3056R5 | Fourth Stage Turbine Nozzles
|  |  | FAA AD 82-24-05 | CEB-A-73-3021 | Fuel Control/Power Turbine Governor Assemblies
4 |  |  | FAA AD 84-17-51 | CEB-A-72-3127R1 | 250-C30 + -C30S - Second Stage Turbine Nozzle Seal | 1986-11-20 |  | One Time | Ref. Engine Log Book
5 |  |  | FAA AD 84-24-54R2 | CEB-A-72-3100R2 | Coupling - Turbine to Compressor | 1986-11-20 |  | One Time | Ref. Engine Log Book
6 |  |  | FAA AD 85-06-51 | CEB-A-72-3098R5 | Magnetic Plugs - Power and Accessory Gearbox | 1985-05-16 |  | One Time | C/W by Aviall. Ref. Engine Log Book
7 |  |  | FAA AD 85-25-07R1 | 72-2113R4/3115R4 | Outer Combustion Case | 1986-11-20 |  | One Time | Ref. Engine Log Book
8 |  |  | FAA AD 85-25-08 | 72-2085/3085R1 | Compressor Mount Assembly | 1994-10-20 |  | One Time | C/W by A.S.I. TU3R880L. Ref. Engine Log Book
9 |  |  | FAA AD 86-19-12 | CEB-A-72-3136 | First Stage Turbine Wheel Abrorbing Ring | 1986-11-20 |  | One Time | Ref. Engine Log Book
10 |  |  | FAA AD 86-20-13 | CEB-A-72-2132/3146 | To prevent excessive wear and/or fretting damage on the external splines of the turbine spline adapter or the aft splines of the turbine-to-compressor coupling shaft, which can progress to a disconnect and subsequent overspeed gas generator turbine failure/uncontained failure | 1986-11-20 |  | One Time | Ref. Engine Log Book
11 |  |  | FAA AD 88-07-06 | CEB A72-3165 | To prevent possible cracks of the gas producer support pressure oil tube assembly | PCW |  | One time | Complied With by Rolls Royce See Engine Log Book
12 |  |  | FAA AD 88-17-01 | CEB A73-3042 | To prevent possible over temprature, loss of throttle respon or unscedhule power increase. Applicable for allison model 250-B17, -C20, -C20R and -C30 series engines incoporating Bendix gas producer fuel controls listed in the attached appendix. | N/A |  |  | Not applicable
13 | DGAC 99-01-007 |  | FAA AD 98-24-28 | CEB-A-282/GT-242R2 | Main Fuel Control Bellows | N/A |  |  | N/A by Componenet Part Number. See CSR for detail
14 | DGAC 04-12-015 |  | FAA AD 2004-24-04 |  | To prevent uncommanded and sudden changes in engine power. This AD applies to Rolls-Royce Corporation (formerly Allison Engine Company, Allison Gas Turbine Division, and Detroit Diesel Allison) (RRC) models 250-C30R/3, -C30R/3M, -C47B, and -C47M turboshaft engines | N/A |  |  | N/A, different Engine type installed
15 | DGAC 04-12-021 |  | FAA AD 2004-24-09 | CEB A73-3118 | Performed a one time Inspection of Fuel Nozzle screen for contamination | 2009-11-05 |  | One time | C/W by SCA. Ref. Engine Log Book
16 | DGAC 06-08-018 |  | FAA AD 2006-16-04 | CEB-A-313; CEB-A-73-2075; CEB-A-1394; CEB-A-73-3118; CEB-A-73-4056; CEB-A-73-5029; CEB-A-73-6041; TP CEB-A-183; TP CEB-A-1336; TP CEB-A-73-2032 | Fuel Nozzles - Inspection / Replacement | N/A |  |  | N/A by Componenet Part Number. See CSR for detail
17 |  |  | FAA AD 2006-20-07 | CEB A-72-3272, NO. CEB A-72-5048, AND NO. CEB A-72-6054 (COMBINED IN ONE DOCUMENT), ALL REVISION 2, DATED JUNE 27, 2006 | Third-stage Turbine Wheel Failure | N/A |  |  | Ref. Engine Log. Note: No Threshold and Maximum Overspeed Transient Reported.
18 |  | EASA PAD 12-021 23 March 2012 |  | Turboméca Mandatory Service Bulletin (MSB) A292 72 0230 Version C | This AD supersedes DGAC France AD 1990-064(A) R1 dated 21 March 2001. Engine – Axial Compressor, Gas Generator Hollow Shaft and Rear Bearing – Identification / Inspection / Cleaning / Replacement | N/A |  |  | Different Engine type installed
19 |  | EASA AD 2012-0063 17 April 2012 |  | Turboméca MSB 292 73 0817 version D. | Engine Fuel & Control – Fuel Control Unit (FCU) 3-way Union Plug – Inspection | N/A |  |  | Different Engine type installed
20 |  |  |  | Rolls Royce CEB A72-3033 | Engine Combustion Assembly - Inspection Of Outer Combustion Case P/N M250-10404 | Superseded |  |  | Complied with TS/ASB/S76A/01/2017 Reff FML no. R219437 / 23 Mar 2017 Superseded Rolls Royce CEB A72-3303 Rev.3
21 |  |  |  | Rolls Royce CEB A72-3303 Rev.3 | Engine Combustion Assembly - Inspection Of Outer Combustion Case P/N M250-10404 |  |  | 25 flight hours | This ASB has been done to performed by PT.PAS Reff FML no. R219437
22 |  | EASA AD 2004-0009R3 23 March 2016 Revision 1 & 2 15 Dec 2004 |  | RR250 CSL A-3117 | Engine Fuel & Control – Engine Fuel System Pipes – Inspection | NCW |  | 100 flight hours | Within 100 flight hours Due on: 4,918.60 FH
Note:
|  | TC Transport Canada |  |  | N/A Not Applicable
|  | DGAC Directorage General Air Communication |  |  | PCW Previous Comply With
|  | NCW Not Comply With |  |  | F I Factory Incorporated
C/W Comply with
All AD/SB have been performed as indicated in the remarks
above. All applicable AD/SB for the specific model have been
complied with unless other wise specified on the remarks.
|  | Chief Engineering, |  |  |  |  | Inspector,
|  | Hermawan Arianto Date : | [6 empty] | Date :

## Appliance
Date Report : Dec 2018
AIRWORTHINESS DIRECTIVE COMPLIANCE RECORD
|  |  | Aircraft Registration | : PK - PUA | Aircraft Type |  | : SIKORSKY S76A
|  |  | Aircraft Serial Number | : 760179 | Engine Type |  | : ALLISON 250-C30S / Twin Engine
|  |  | Airframe Hours | : 26,588.76
|  |  | Airframe Cycles | : 65,565
No | TC Canada / EASA | FAA / DGCA | SB Reference | Subjects | Date of Compliance | Engine Total Time at Comp. | One Time / Recurring | Remarks | Inspector Verification
Appliance
1 | EASA AD 2013-0020 R2 11 July 2013 |  |  | Equipment & Furnishings – Safety Belts / Torso Restraint Systems – Inspection / Replacement | N/A |  |  | Not Applicable to this A/C Type. (See Appendix in this AD)
2 | EASA AD 2014-0019 17 January 2014 |  | HRS-SB-030913-1 | Equipment / Furnishings – Crash Position Indicator – Modification Aircraft Flight Manual – Amendment Eff date AD: 31 January 2014 Note: CPI Interface Unit P/N: | Superseded |  | One time | Superseded by EASA AD 2014-0095 |  | TS/SB/S76A/01/2014 21 January 2014
3 | EASA AD 2014-0095 23 April 2014 |  | HRS-SB-030913-1 | Equipment / Furnishings – Crash Position Indicator – Modification Aircraft Flight Manual – Amendment Eff date AD: 31 January 2014 Note: CPI Interface Unit P/N: 503-24-8, S/N: 733 | Superseded |  | One time | Superseded by EASA AD 2014-0095R1
4 | EASA AD 2014-0095R1 12 May 2014 | DGCA AD 14-08-001 11 August 2014 | HRS-SB-030913-1 | Equipment / Furnishings – Crash Position Indicator – Modification Aircraft Flight Manual – Amendment Eff date AD: 31 January 2014 Note: CPI Interface Unit P/N: 503-24-8, S/N: 733 | N/A |  | One time | Not Applicable with CPI Reff. FML: R217870
5 |  |  | ASB 76-25-15 19 December 2017 | Equipment / Furnishing – Cargo Hook Option – One Time Inspection of Tube Assemblies for Chafing and Modification of Airframe | N/A |  |  | N/A - Not used in Pelita Aircraft
6 |  |  | ASB 76-25-14 29 January 18 | EQUIPMENT/FURNISHINGS – Utility Hoist Junction Box – Modification of – One-Time Installation of Connector Seal and Bonding Jumper to Prevent Electrostatic Discharge | N/A |  |  | N/A - Not used in Pelita Aircraft
| TC Transport Canada |  |  | N/A Not Applicable
| DGAC Directorage General Air Communication |  |  | PCW Previous Comply With
| NCW Not Comply With |  |  | F I Factory Incorporated
C/W Comply with
All AD/SB have been performed as indicated in the remarks
above. All applicable AD/SB for the specific model have been
complied with unless other wise specified on the remarks.
| Chief Engineering, |  |  |  |  | Inspector,
| Hermawan Arianto Date : | [6 empty] | Date :

## Rep. Insp & NCW
Date Report : Dec 2018
AIRWORTHINESS DIRECTIVE COMPLIANCE RECORD
|  |  | Aircraft Registration | : PK - PUA | Aircraft Type |  | : SIKORSKY S76A
|  |  | Aircraft Serial Number | : 760179 | Engine Type |  | : ALLISON 250-C30S / Twin Engine
|  |  | Airframe Hours | : 26,588.76 | ENGINE I S/N/ TOT. TIME |  | : CAE 890688 / 17,892.21 / 16,103
|  |  | Airframe Cycles | : 65,565 | ENGINE 2 S/N/ TOT. TIME |  | : CAE 897503 / 4,818.60 / 5,754
No | TC Canada / EASA | FAA / DGCA | SB Reference | Subjects | Date of Compliance | Airframe Total Time at Comp. | One Time / Recurring | Remarks | Inspector Verification
Aiframe
80 |  |  | ASB 76-66-53 30 September 2015 | POWERTRAIN - Main Gear Box (MGB) Lower Housing Assembly, Oil Filter Bowl Attachment Studs - One Time Replacement of Filter Bowl Studs from Titanium to Steel. | NCW |  | One Time | This replacement shall be accomplished at the next schedule overhaul or no later than ( September 30, 2020 or 60 months from issue date of this ASB), Whichever occurs first.
91 |  |  | SB 76-002 Rev.A 23 January 18 | MK XXII Enhanced Ground Proximity Warning System – Enhanced Ground Proximity Warning System Software (SW) Update | NCW |  |  | Inspection shall be accomplished no later than Mar 13, 2022
92 |  |  | ASB 76-32-33 17 April 18 | LANDING GEAR – Drag Brace Assembly – One-Time Inspection of Bolt (Drag Brace Attachment Pin) For Corrosion, Rust, Pitting, and/or White Powder | NCW |  |  | Inspection shall be accomplished no later than May 17, 2019
Engine
11 |  |  | Rolls Royce CEB A72-3303 Rev.3 | Engine Combustion Assembly - Inspection Of Outer Combustion Case P/N M250-10404 | 2018-06-08 | 17,812.01 Hrs | 25 flight hours | Complied at Reff FML. R772729 Next due : 17,837.01 Hrs
12 | EASA AD 2004-0009R3 23 March 2016 Revision 1 & 2 15 Dec 2004 |  | RR250 CSL A-3117 | Engine Fuel & Control – Engine Fuel System Pipes – Inspection | 2018-05-03 | 17,786.12 Hrs | 100 flight hours | Performed by PT. PAS Reff FML no. R772715 Next Insp : 17,886.12 Hrs
Note:
| TC Transport Canada |  |  | N/A Not Applicable
| DGAC Directorage General Air Communication |  |  | PCW Previous Comply With
| NCW Not Comply With |  |  | F I Factory Incorporated
C/W Comply with
All AD/SB have been performed as indicated in the remarks
above. All applicable AD/SB for the specific model have been
complied with unless other wise specified on the remarks.
| Prepared by Engineering Department |  |  | Quality Control |  | Confirmed by QA & QM Manager
| Asyrofudin, ST Date : |  |  | Choerun Date : |  | I Gede Budi Widagda Date :

## Eng 1 CAE 890451
Date Report : Dec 2018
AIRWORTHINESS DIRECTIVE COMPLIANCE RECORD
|  |  |  | Aircraft Registration | : PK - PUA | Aircraft Type |  | : SIKORSKY S76A
|  |  |  | Aircraft S.N. | : 760179 | Engine Type |  | : ALLISON 250-C30S / Twin Engine
|  |  |  | Airframe Hours | : 26,588.76
|  |  |  | Airframe Cycles | : 65,565 | ENGINE I S/N/ TOT. TIME |  | : CAE 890688 / 17,892.21 / 16,103
NO | DGCA | TC Canada / EASA | FAA | SB Reference | Subjects | Date of Compliance | Engine Total Time at Comp. | One Time / Recurring | Remarks | Inspector Verification
|  |  | FAA AD 86-19-12 | CEB-A-72-3136 | First Stage Turbine Wheel Abrorbing Ring
|  |  | FAA AD 85-25-08 | 72-2085/3085R1 | Compressor Mount Assembly
|  |  | FAA AD 85-25-07R1 | 72-2113R4/3115R4 | Outer Combustion Case
|  |  | FAA AD 85-06-51 | CEB-A-72-3098R5 | Magnetic Plugs - Power and Accessory Gearbox
|  |  | FAA AD 84-24-54R2 | CEB-A-72-3100R2 | Coupling - Turbine to Compressor
|  |  | FAA AD 82-24-05 | CEB-A-73-3021 | Fuel Control/Power Turbine Governor Assemblies
|  |  | FAA AD 81-13-12R1 | CEB-A-72-3056R5 | Fourth Stage Turbine Nozzles
|  |  | FAA AD 79-16-06 | CEB 72-3003R2 | Accesory Drive Gearbox
1 |  |  | FAA AD 85-06-51 | CEB-A-72-3098R5 | Magnetic Plugs - Power and Accessory Gearbox | PCW |  | One time | Previous Coplied With. See engine Log Book.
|  |  | FAA AD 84-24-54R2 | CEB-A-72-3100R2 | Coupling - Turbine to Compressor
|  |  | FAA AD 82-24-05 | CEB-A-73-3021 | Fuel Control/Power Turbine Governor Assemblies
|  |  | FAA AD 81-13-12R1 | CEB-A-72-3056R5 | Fourth Stage Turbine Nozzles
2 |  |  | FAA AD 79-16-06 | CEB 72-3003R2 | Accesory Drive Gearbox | 1981-10-20 | Hrs. 1,486.40 | One time | Complied With. Ref. WO 2390 See engine Log Book.
3 | DGAC 99-01-007 |  | FAA AD 98-24-28 | CEB-A-282/GT-242R2 | Main Fuel Control Bellows | N/A |  |  | N/A by Componenet Part Number. See CSR for detail
|  |  | FAA AD 84-17-51 | CEB-A-72-3127R1 | 250-C30 + -C30S - Second Stage Turbine Nozzle Seal
|  |  | FAA AD 2004-24-09 DGAC 04-12-021 | CEB A73-3118 | Performed a one time Inspection of Fuel Nozzle screen for contamination | C/W |  | One time | Complied with
4 | DGAC 04-12-015 |  | FAA AD 2004-24-04 |  | To prevent uncommanded and sudden changes in engine power. This AD applies to Rolls-Royce Corporation (formerly Allison Engine Company, Allison Gas Turbine Division, and Detroit Diesel Allison) (RRC) models 250-C30R/3, -C30R/3M, -C47B, and -C47M turboshaft engines | N/A |  |  | N/A, different Engine type installed
5 | DGAC 04-12-021 |  | FAA AD 2004-24-09 | CEB A73-3118 | Performed a One Time Inspection of fuel nozzle screen for contamination | PCW |  | One time | Previous Complied with See engine Log Book
6 | DGAC 06-08-018 |  | FAA AD 2006-16-04 | CEB-A-313; CEB-A-73-2075; CEB-A-1394; CEB-A-73-3118; CEB-A-73-4056; CEB-A-73-5029; CEB-A-73-6041; TP CEB-A-183; TP CEB-A-1336; TP CEB-A-73-2032 | Fuel Nozzles - Inspection / Replacement | N/A |  |  | N/A by Component Part Number Installed Fuel Nozzle P/N. 23077067
|  |  | FAA AD 2006-20-07 | CEB A-72-3272, NO. CEB A-72-5048, AND NO. CEB A-72-6054 (COMBINED IN ONE DOCUMENT), ALL REVISION 2, DATED JUNE 27, 2006 | Third-stage Turbine Wheel Failure
|  |  | FAA AD 98-77-15 DGAC 98-09-002 | SB 76-65-47 | lnepedon of swbcrh pWe awrnbly retainer bolt ( OTl ) | Aug. 8, 1998 |  | One Time | Complied With
|  |  | FAA AD 9524-28 CEB A733668 DGAC 99-01-007 |  | Tq pfhVOnt main fuel co(lrral (MFCJ bellows assembly leakage, whkh cqn resuY in bncommented mbimum flow condition & sqbsequent loss of engipe fuel control . | N/A |  |  | Eng I : NIA, By Comp PIN Eng 2 : N/A, By Comp PIN
7 |  |  | FAA AD 2006-20-07 | CEB A-72-3272, NO. CEB A-72-5048, AND NO. CEB A-72-6054 | Third-stage Turbine Wheel Failure | N/A |  |  | Turbine P/N. 23035128 S/N. CAT-98309 Third turbine wheel P/N. 6898663 S/N. X590200 installed on 22-06-2011. Note: No Threshold and Maximum Overspeed Transient Reported.
8 |  | EASA PAD 12-021 23 March 2012 |  | Turboméca Mandatory Service Bulletin (MSB) A292 72 0230 Version C | This AD supersedes DGAC France AD 1990-064(A) R1 dated 21 March 2001. Engine – Axial Compressor, Gas Generator Hollow Shaft and Rear Bearing – Identification / Inspection / Cleaning / Replacement | N/A |  |  | Different Engine type installed
9 |  | EASA AD 2012-0063 17 April 2012 |  | Turboméca MSB 292 73 0817 version D. | Engine Fuel & Control – Fuel Control Unit (FCU) 3-way Union Plug – Inspection | N/A |  |  | Different Engine type installed
10 |  |  |  | Rolls Royce CEB A72-3033 | Engine Combustion Assembly - Inspection Of Outer Combustion Case P/N M250-10404 | Superseded |  |  | Complied with TS/ASB/S76A/01/2017 Reff FML no. R219437 / 23 Mar 2017 Superseded Rolls Royce CEB A72-3303 Rev.3
11 |  |  |  | Rolls Royce CEB A72-3303 Rev.3 | Engine Combustion Assembly - Inspection Of Outer Combustion Case P/N M250-10404 | 2017-03-23 | Hrs. 14126.72 | 25 flight hours | This ASB has been done to performed by PT.PAS Reff FML no. R219437
12 |  | EASA AD 2004-0009R3 23 March 2016 Revision 1 & 2 15 Dec 2004 |  | RR250 CSL A-3117 | Engine Fuel & Control – Engine Fuel System Pipes – Inspection | NCW |  | 100 flight hours | Within 100 flight hours Due on: 14,226.72 FH
Note:
|  | TC Transport Canada |  |  | N/A Not Applicable
|  | DGAC Directorage General Air Communication |  |  | PCW Previous Comply With
|  | NCW Not Comply With |  |  | F I Factory Incorporated
C/W Comply with
All AD/SB have been performed as indicated in the remarks
above. All applicable AD/SB for the specific model have been
complied with unless other wise specified on the remarks.
|  | Chief Engineering, |  |  |  |  | Inspector,
|  | Hermawan Arianto Date : | [6 empty] | Date :