## PK-PCT
|  | AIRWORTHINESS DIRECTIVE COMPLIANCE RECORD |  |  | Date report : | Sept 2019
Airframe
| Aircraft Type | CASA 212-200 |  | Aircraft Reg. | : PK - PCT
| Engine Type | TPE 331-10-511C |  | Aircraft S/N | : 44N/204
| Propeller Type | HC-B4MN-5AL |  | Airframe Hours | : 15,779.35
| Aux. Power Unit | ------- |  | Airframe Cycles | : 18,291
AD Number | SB Reference | Subject | Date of Compliance | Airframe Total Time at Comp. | One Time / Recurring | Remark | Inspector Verification
AIRFRAME
DGAC.AD.80/CAS/001 | SB.212-39-02 | Cockpit panel - Replacement of CB in overhead panel. | N/A |  |  | N/A due to different Aircraft Serial Number.
DGAC.AD.80/CAS/002 | SB.212-76-02 | Replacement of cables and pulley brackets in RPM and engine power controls. | N/A |  |  | N/A due to different Aircraft Serial Number.
DGAC.AD.83/CAS/001 FAA.AD.83-02-06 | SB.212-28-15 | Replacement of fuel ejector filter for other of bigger size | N/A |  |  | N/A due to different Aircraft Serial Number.
DGAC.AD.83/CAS/002 | SB.212-57-13 R3 MI.ACS.212-043 R1 | Installing new bushings on aileron -to - wing attaching fitting s to prevent play. | 14-1-95 |  | One time | C/W
DGAC.AD.84/CAS/001 FAA.AD.84-02-03 | SB.212-52-13 | Doors-Installation of a devide to keep pilots door in open position. | N/A |  |  | N/A due to different Aircraft Model.
DGAC.AD.84/CAS/002 | SB.212-27-17 R1 | Flight Control-Improvement in flight control system. | 23-7-84 |  | One time | C/W
DGAC.AD.84/CAS/003/1 FAA.AD.89-05-01 | SB.212-27-22 R3 | Flight Controls - Modification of safeting provisions in bellcrank - to - control rod joints in wing flap control system. | 23-7-84 |  | One time | C/W
DGAC.AD.84/CAS/004 FAA.AD.84-12-03 | SB.212-24-22 | Electrical - Installation of new fuse to protect the electr. system and replacement of another fuse. | N/A |  |  | N/A due to different Aircraft Model.
DGAC.AD.84/CAS/005 | SB.212-27-12 | Flight Control - Replacement of attaching on rudder and elevator shafts. | N/A |  |  | N/A due to different Aircraft Model.
DGAC.AD.84/CAS/006 | SB.212-27-13 | Flight Control - Replacement of CA-36200.1 hydr cylinder. | N/A |  |  | N/A due to different Aircraft Model.
DGAC.AD.84/CAS/007 | SB.212-27-14 | Flight Control - Modification to prevent interference between floor reinforcement sheets and control pulleys. | N/A |  |  | N/A due to different Aircraft Model.
DGAC.AD.84/CAS/008 | SB.212-27-15 R1 | Flight Control -Replacement of wing flap hydraulic safety valve. | N/A |  |  | N/A due to different Aircraft Model.
DGAC.AD.84/CAS/009 | SB.212-27-19 | Flight Control -Replacement of wing flap control hinge bearing. | 23-6-85 |  | One time | C/W
DGAC.AD.84/CAS/010 | SB.212-27-23 | Flight C ontrol - Installing safety rings on elevator shaft | N/A |  |  | N/A due to different Aircraft Model.
DGAC.AD.84/CAS/011 | SB.212-28-11 | Fuel system - Installation of fuel shut-off valve. | N/A |  |  | N/A due to different Aircraft Model.
DGAC.AD.84/CAS/012 | SB.212-51-01 | Structure-Replacement of nuts, in outer wing to center wing attachment. | N/A |  |  | N/A due to different Aircraft Model.
DGAC.AD.84/CAS/013 | SB.212-51-02 | Structure - Replacing bolts in engine mounts. | N/A |  |  | N/A due to use Bolt PN.NAS147DH22.
DGAC.AD.84/CAS/014 | SB.212-55-07 | Stabilizer - Modification of rudder hinge fitting. | N/A |  |  | N/A due to different Aircraft Model.
DGAC.AD.84/CAS/015 | SB.212-57-12 | Increasing torque value on inboard and outboard wing flap attachment. | 1982-09-03 |  | One time | C/W by MFG
DGAC.AD.84/CAS/016 | SB.212-73-03 | Reducing clearance of control rod engine air screens. | N/A |  |  | N/A due to different Aircraft Model.
DGCA AD 84/CAS/017 | PAS Letter 1019/TEK/PAS/84 SB 212-57-13 PAS MI.93/CASA/001 MI-ACS-212-042 Part 1 | Flight Control - Inspection of control surface attachment hinge, bushing and bearings. | 2017-03-06 | 15,203.08 FH | Recurring every 600 FH | Incorporated in every C Check. Next due at 15,803 FH
DGCA AD 84/CAS/017 | SB 212-57-13 MI-ACS-212-042 Part 2 | Flight Control - Inspect doublers at Aileron Bracket Plate P/N. 212-14001-40.1/2 and P/N. 212-14001-41.1/2 | 2015-05-28 | 14718.69 FH | Recurring every 1200 FH | Including in the C2 Check list. Next due at 15,918 FH
DGAC.AD.86/CAS/001 FAA.AD.87-05-07 | SB.212-25-32 | Equipment/Furniture - installatin of an automatic "fold up" mechanism for double use auxiliary seat. | 1987-11-06 |  |  | C/W
DGAC.AD.86/CAS/002 | SB.212-32-19 | L/G - Replacement of pressure limiting valve CA-25300.1 with new improved vslve CA-25300.3 | 17-11-87 |  |  | C/W
DGAC.AD.86/CAS/003 FAA.AD.87-05-06 | SB.212-76-04 | Engine Control - Double safetying nuts on propeller feathering system. | 1987-10-06 |  |  | C/W
DGAC.AD.86/CAS/004.R2 FAA.AD.87-05-05 R2 | SB.212-76-05 R1A | Eng Control - Protecting slots in power control quadrant. | 1987-10-06 |  | One time | C/W
DGAC.AD.86/CAS/005 FAA.AD.86-19-05 | SB.212-24-33 R1 | Electrical System - Loss of navigation and communication capability due to single electrical system failure. | N/A |  |  | N/A due to different Aircraft Model.
DGAC.AD.87/CAS/001 FAA.AD.87-03-04 | SB.212-27-30 | Flight Control - The potential for a mistrimmed take off. | N/A |  |  | N/A due to Auto Pilot not fitted.
FAA.AD.87-03-04 | SB.212-27-31 | Flight Control - Improving indentification and indicator reading in trim tab box assembly. | N/A |  |  | N/A due to Auto Pilot not fitted.
DGAC.AD.87/CAS/002 FAA.AD.87-04-02 | SB.212-32-21 | Landing Gear - Lose of control on the runway caused by fractured NLG component. | 1988-03-03 |  | One time | C/W
DGAC.AD.87/CAS/003 FAA.AD.87-10-08 | SB.212-52-16 | Door - Crew door internal handle, protect against inadequate operation. | 1987-09-11 |  | One time | C/W
DGAC.AD.87/CAS/004 FAA.AD.87-16-04 | SB.212-31-12 | Indication - Installation of an artificial stall warning (ASW) system. | N/A |  |  | N/A due to different Aircraft Model.
DGAC.AD.87/CAS/005/1 FAA.AD.87-18-08 | SB.212-27-25 R2 | Flight Control - Airframe damage due to futter caused by certain single failure conditions of the trim control system. | N/A |  |  | N/A due to different Aircraft type.
DGAC.AD.87/CAS/006 | SB.331-282/ CN.235-25-01 | Installation of new cross bor. | N/A |  |  | N/A due to for CN-235 only.
DGAC.AD.88/CAS/001 FAA.AD.88-09-02 | SB.212-28-15 | Fuel System - Inability to close fuel shut off valves in the events of a fire. | N/A |  |  | N/A due to different Aircraft Model.
DGAC.AD.89/CAS/001/1 FAA.AD.89-02-08 R1 | COMM.212-206.R1 MI/030/QA/89 | The structural integrity of the wing flap control system. | 1989-07-08 |  | One time | C/W
DGAC.AD.89/CAS/003 FAA.AD.89-19-05 AMDT.39-6320 | MI/047/QA/89 | The hindered agress of passengers in the event at an emergency evacuation. | 14-12-89 |  | One time | C/W
DGAC.AD.89/CAS/004 FAA.AD.89-21-08 | SB.212-27-25 R6 | Flight Control - The airframe due to flutter caused by certain single failure condition of the trim control system component. | N/A |  |  | N/A due to different Aircraft type.
DGAC.AD.89/CAS/005 FAA.AD.89-23-16 | SB.212-72-05 R1 | Power plant - Damage to or failure of the failure of the remaining engine caused by over torquing following an engine failure on take off. | N/A |  |  | N/A due to different Aircraft type.
DGAC.AD.90/CAS/001 FAA.AD.89-22-09 | - | Delay in opening the passenger door in the event of an emergency evacuation. | N/A |  |  | N/A due to step not installed.
DGAC.AD.90/CAS/002 FAA.AD.90-04-11 AMDT.39-6508 | - | The possibility of in flight movement of the prop speed and pitch control system into reserve thrust or propeller pitch setting intended only for ground operation. | N/A |  |  | Has been inserted to Flight Manual by personel operation.
DGAC.AD.91/CAS/001 FAA.AD.91-03-10 | SB.212-76-07 | Engine Control - Reduced controllability of the airplane. | N/A |  |  | N/A due to different Aircraft S.Number
DGAC.AD.92/CAS/001 SPANISH AD.NO.01/92 | MI.COM.235-58 | Cracks produced by corrosion in the support lug. | N/A |  |  | N/A, due to different A/C type (for CN-235).
DGAC.AD.92/CAS/002 FAA.AD.92-13-51 | SB.212-76-07 | Engine Control - The back up blocking device. | N/A |  |  | N/A due to SB.76-07 hasn't been embodied.
DGAC.AD.93/CAS/013 FAA.AD.97-03-13 | SB.212-27-47 | Flight Control - Modification to the pedal setting mechanism. | N/A |  |  | N/A due to different Aircraft S.Number.
DGAC.AD.94/CAS/002 SPANISH AD.07/94 FAA.AD.97-21-14 | SB.212-32-38 | Landing Gear - Installation of piston restrictor and slide tube that affect both shock tube that affects both shock absorbers of MLG. | PCW |  | One time | PCW by MFG
DGAC.AD.96-06-004 SPAIN.AD.NO.02/96 FAA.AD.98-12-28 | CASA COM.212-224 | Cracks have been detected in the structure elements located on the false spar to the wing. | 2015-05-28 | 14718.69 FH | Recurring every 1200 FH | Including in the C2 Check list. Next due at 15,918 FH
DGAC.AD.96-06-005 SPAIN.AD.NO.03/96 | SB.212-57-10 | Cracks detected in the inner flap fittings. | N/A |  |  | N/A due to diff A/C model.
DGAC.AD.96-06-006 SPAIN.AD.NO.04/96 FAA.AD.98-22-04 | SB.212-76-05 SB.212-76-08 | The condition of the control lever slot protections installed in the pedestal. | N/A |  |  | N/A due to different Aircraft type.
DGAC.AD.96-06-007 SPAIN.AD.NO.05/96 FAA.AD.98-06-02 | SB.212-27-48 | Flight Control - The hinges of the ailerons command bars located at the bottom of the flight control colum have been found deteriorated. | N/A |  |  | N/A due to different Aircraft type.
DGAC.AD.96-06-010 R1 SPAIN.AD.NO.06/96 FAA.AD.98-10-08 | SB.212-27-34 | Corrosion has been detected in the rudder torsion tube of C-212 airplane. | 20-12-96 |  | One time | C/W
DGAC.AD.97-03-022 | IPTN Special Insp. ACS-212-023 R1 | Structural integrity of center wing. | 2019-03-15 | 15,687.17 FH | Recurring every 1 years | Next Due at 15 March 2020
DGAC.AD.98-06-020 SPAIN.AD.NO.88 Rev.2 FAA.AD.96-07-14 | CASA Doc.C-212-PV-02-SID | Inspection of the principal structural elements (PSE). | NCW |  |  | Due at 20,000 Ldgs
DGAC.AD.98-12-008 SPAIN.AD.NO.01/96 FAA.AD.98-18-21 | CPCP C-212-PV01 | To prevent degradation of the structural capabilities of the airplane due to the problems associated with corrosion damage. | 2019-03-14 | 15,687.17 FH | Recurring every 1 years CPCP | Next Due at 14 March 2020
DGAC AD 03-03-011 DGAC Spain AD No. 01/02 FAA AD 2004-07-17 | CASA SB 212-32-21 CASA SB 212-32-22 CASA COM 212-172 R4 CASA COM 212-173 R3. | Failure in the auxiliary landing gear direction system caused by a gradual lost of hydraulic oil pressure of the selector valve of direction and by a lost of tension in cables. | 2017-03-06 | 15,203.08 FH | Recurring every 600 FH | Next due at 15,803 FH
DGAC AD 05-10-036 DGAC Spain AD No. 01/02 FAA AD 2004-07-17 | CASA SB 212-32-21 R2 CASA SB 212-32-22 R2 CASA COM 212-172 R4 CASA COM 212-173 R3 | To prevent failure of the auxiliary landing gear direction system, which could result in abnormal vibration during takeoff and landing runs, and consequent reduced controllability of the airplane. | 2017-03-06 | 15,203.08 FH | Recurring every 600 FH | Next due at 15,803 FH
FAA AD 2006-15-11 |  | When carrying both cargo and passengers in the same compartment, cannot achieve the required level of performance. AD to prevent a hazardous quantity of smoke, flames and/or fire extinguishing agent from the cargo compartment from entering a compartment occupied by passengers or crew. | N/A |  |  | N/A, this AD applies to C212 aircraft modified in accordance with Supplemental Type Certificate (STC) ST02177AK
DGCA AD 06-08-010 FAA AD 2006-15-12 |  | Carrying both cargo and passengers in the same compartment, cannot achieve the required level of performance.it is issued to prevent a hazardous quantity of smoke, flames,and/or fire extinguishing agent from the cargo compartment from entering a compartment occupied by passenger or crew. | N/A |  |  | N/A. Eff for Aircraft modified in accordance with Supplemental Type Certificate (STC) ST02129AK.
DGCA AD 06-11-028-U EASA AD 2006-0351-E |  | Crack have been found in the center wing lower skin at STA Y=1030, after initial examination of the evidences of C212 Maritime patrol aircraft accident. These cracks are suspected to be coused by fatigue. | Jan. 13, 2007 |  | One time | This AD has been done with NDT X Ray method.
DGCA AD 06-12-005-U EASA AD 2006-0365-E |  | This AD supersedes DGAC AD : 06-11-028-U, mentioned that the cracks were suspected to be caused by fatigue. After a more detailed examination in the laboratory, it has been determined that the initiation of the cracks was produced by fretting. | Jan. 13, 2007 |  | One time | This AD supersedes DGCA AD 06-11-028-U.
DGCA AD 07-04-018-U EASA AD 2007-0108-E FAA AD 2008-06-13 | AOL 212-018 | This AD supersedes DGAC AD : 06-12-005-U | Jan. 13, 2007 | Hrs. 11,828.22 Cyc. 14,233 | 4500 FH or 4500 FC | Due at 16,328 FH or 18,733 FC
EASA PAD 08-061 EASA 2008-0155 FAA AD 2009-12-04 | EADS CASA SB-212-34-11 | Navigation - Pitot/static tubes - Inspection / Replacement | N/A |  |  | N/A due to different Part Number Installed
EASA AD 2008-0144 DGCA AD 08-02-004 FAA AD 2009-2010 | EADS CASA SB-212-22-16 | Auto Flight - Autopilot Servo Drive Actuators - Identifications / Modification / Replacement | N/A |  |  | N/A due to NOT equipped with Autoflight.
EASA AD 2013-0083 5 April 2013 DGAC AD 13-04-005 18 April 2013 |  | Wings-Outer to Center Wing / Fittings - Inspection / Replacement | N/A |  |  | N/A, Due to Aircraft S/N not applicable
EASA AD 2017-0036 21 Febuary 2017 EASA AD 2018-0051 02 March 2018 | SB-212-27-0057 | Flight Controls – Rudder Pedal Control System – Modification This AD is supersedes EASA AD 2017-0036 | N/A |  |  | N/A, Due to different Aircraft version
EASA AD 2017-0049 16 March 2017 | SB-212-28-0040 | Fuel – Fuel Distribution System / Fuel Tube – Modification | N/A |  |  | N/A, Due to different Aircraft version
EASA AD 2019-0221 05 September 2019 | SB-212-27-0057 Rev. 02 | Flight Controls – Rudder Pedal Control System – Modification This AD is supersedes EASA AD 2018-0051 | N/A |  |  | N/A, Due to different Aircraft version
GENERAL
DGAC.AD.88/GEN/001 | NOTULEN RAPAT DKU TGL.23-5-88 | Approval installation, maintenance and operation of ELBA/ELT. | N/A |  |  | N/A due to ELBA/ELT was installed by IPTN.
DGAC.AD.89/GEN/006 | ICAO LETTER AN. 7/6-9-89/27 | Utilization of the frequency on airborne VHF communication. | N/A |  |  | N/A due to PK-PCT use frequensi 116-151.
DGAC.AD.96-08-021 FAA.AD.74-08-09R2 Amdt.39-9680 |  | Possible fires that could result from smoking materials being dropped into lavatory paper or linen waste receptacles. | 2015-10-08 | Hrs. 14,863 Cyc. 17,444 | Recurring every 1000 FH | Next due at 15,863 FH
ADDITIONAL
N.T.O. DSKU/0549/PWT/94 DATE : 03-05-1994 |  | Loose bolt and nut of engine mounting check. | May. 3, 1994 |  | One time | Check C/O found normal
N.T.O. DSKU/0799/PWT/94 DATE : 01-07-1994 |  | Global Positioning System /GPS installation. | Jul. 01, 1994 |  | One time | Installation has been carried out
FAA.AD.87-04-10 | SB.212-25-35 | Internal furnishing. Passenger configuration. Modification of passenger versions for cargo transport | N/A |  |  | N/A, due to different A/C version
AD.97-03-022 | ACS 212-023R1 | Wing - Center wing structure Inspection | Jul. 12, 1998 | Hrs. 8,380 Cyc. 11,196 | One time | Inspection has been carried out
| SB.212-27-47 | Flight Control-Flight compartment. Restriction of the pedals adjustment range and increase of the pilot seats forward movement limit. | Jan. 4, 1997 | Hrs. 7,587 Cyc. 10,391 | One time | Carried out
FAA.99-04-02 COM 212-252 |  | Electrical shorting between the fuel pump electrical con-nections and the fuel pump cover plate. | N/A |  |  | N/A, due to different P.Number Fuel Pump (use PN. RR-52000)
KM 42 |  | Installation of TCAS and Terrain awareness alert system. | 2011-02-10 |  | One time | KMH880/KTA870 intergrate Hazard trffic awareness system installed
Note : CW = Complied with ; NCW = Not Complied with ; N/A = Not Applicable ; PCW = Pre Complied With |  |  |  | All AD/SB have been performed as indicated in the remarks above.
All applicable AD/SB for the specific model have been complied with
unless other wise specified on the remarks.
Chief Engineering, |  |  |  | Inspector,
( Hermawan Arianto ) Date : |  |  | ( |  | ) Date:

## P37088C Eng#1
|  | AIRWORTHINESS DIRECTIVES COMPLIANCE RECORD |  |  | Date report : | Sept 2019
Engine
| Aircraft Registration | PK - PCT |  | Engine S/N | P-37088C | 9911.98
| Aircraft Serial Number | 44N/204 |  | Engine TSN | 10486.91 | -207.52
| Aircraft Type | CASA 212-200 |  | Engine TSO | 707.29 | 499.77
| Engine Type | TPE 331-10-511C |  | Engine Cycles | 12693
AD Number | SB Reference | Subject | Date of Compliance | EngineTSN at Comp. | One Time / Recurring | Remark | Inspector Verification
FAA AD 84-10-06 | 73-0121 | Inspect low-time engine fuel control/pump assembly to determine drive shaft running torque to prevent possible engine failure |  |  | N/A | N/A
DGAC.AD.85/ENG/004/AIR | GARRETT TLX RS 25399 | Engine Garrett TPE331 - using ASTO 500. | N/A |  |  | N/A due to not using ASTO 500
DGAC.AD.87/ENG/018 FAA.AD.87-19-02 | SB.TPE331-A72-384 SB.TPE331-A72-559 SB.TPE331-A72-559 | Uncontained turbine wheel failure. | N/A |  |  | N/A due to different engine type
DGAC.AD.88/ENG/005/AIR FAA AD 88-12-10 | SB.TPE331-72-0180 A72-0571 | Service Life Limits of critical life limited components : Limit the 2nd Stage Turbine Wheel to 4800 cycles (Ref. SB72-0180) | 2012-05-01 | TSN: 9,779.62 CSN: 12,131 | One Time | Complied With
DGAC.AD.91/CAS/002.R1 SPAIN AD.NO.6/91 | ASB.TPE331-A73-0190 | To avoid fuel leaks, due to cracks caused by improper torquing procedures of the assemblies PN. 3102469-1(AE705912-1) and PN.3102469-2 (AE705912-2). | N/A |  |  | N/A due to different Part Number
DGAC.AD.91/ENG/001/AIR FAA.AD.90-21-01 | SB.TPE331-A72-0699R3 SB.TPE331-72-0019R15 | The thrid stage turbine stator | N/A |  |  | N/A due to different engine type
DGAC.AD.91/ENG/001.R1 FAA.AD.93-05-09 | ASB.TPE331-A72-0384 R3 AND R4 | An uncontained failure of the thrid stage turbine wheel. | N/A |  |  | N/A due to different engine type (for TPE331-5)
DGAC.AD.91/ENG/005/AIR FAA.AD.91-08-13 | ASB.TPE731-A72-3432 | Failure of the fan rotor disc due to fatique cracking. | N/A |  |  | N/A due to different engine type
DGAC.AD.92/ENG/002 FAA.AD.92-62-19 | SB.TPE331-A73-0198R1 | Engine fire caused by a fuel manifold assembly leak. | N/A |  |  | N/A, install fuel manifold PN.893466-2
DGAC.AD.92/ENG/002.R1 FAA.AD.93-02-01 | SB.TPE331-A73-0198R1 | Fuel spraying on hot turbine component, which can result in an engine fire. | N/A |  |  | N/A, install fuel manifold PN.893466-2
DGAC AD 93/ENG/003 FAA.AD.92-26-07 | ASB.TPE331-A27-0857 ASB.TPE331-A27-7092 | Sudden loss of propeller control. | N/A |  |  | N/A, Pelita's engine use gasket PN.865664-3 (Pre SB72-709)
DGAC.AD.92/ENG/002.R1 FAA AD 93-02-01 | A73-0198R1 | Fuel spraying on hot turbine component, which can result in an engine fire. | N/A |  |  | N/A to manifolds installed
DGAC AD 93/ENG/016 FAA AD 93-15-11 | A72-0857, -858, -7092, 7093, -7519 | Inspection to propeller pitch control (PPC) gasket and to further flight, repalce unreinforced gasket. | 1996-09-20 | Hrs. 6,463.91 Cyc. 8,433 | One Time | Carried out by AlliesSignal Aerospace
DGAC AD 94/ENG/011 FAA.AD.94-09-08 | ASB.TPE331-A72-0906 | An uncontained of the thrid stage turbine wheel. | N/A |  |  | N/A, for engine TPE331-10
DGAC AD 95/ENG/001 FAA AD 94-26-07 | FAA AD 94-26-07 R2,0226,0228,0224. | To prevent failure of the fuel control governor drive from excessive wear of the internal fuel control drive splines. | N/A |  |  | N/A
DGAC AD 95-09-14 FAA AD 95-16-08 |  | Review the documents of life limit parts | 2006-08-15 | TSN: 8347.92 CSN: 10581 | One time | Complied With by NTP
DGAC.AD.97-08-019 FAA.AD.97-15-10 | SB.TPE331-73-0235 SB.TPE331-73-0236 | A non-responsive power lever & lack of control engine power. Install Orifice on P2 fitting | 1999-03-05 |  | One TIme | Modification Has been Carried Out
DGAC.AD.98-07-001 FAA.AD.98-12-09 Amdt.39-10565 |  | Fuel leakage of the fuel manifold, resulting in fuel spraying on hot turbine components, which could result in an engine fire. | N/A |  |  | N/A, Pelita has not been used repair facility Hoses Unlimited
DGAC AD 03-01-001 FAA AD 2002-25-02 | ASB TPE331-A72-2083 Rev.1 | To prevent an uncontained engine , in flight shut down and secondary damage. | N/A |  |  | N/A due to different SN.
DGAC AD 04-06-008 FAA AD 2004-09-29 | ASB TPE331-A72-2102 | Inspect specific serial number first stage turbine disks, PN. 3101520-1 and 3107079-1. | N/A |  |  | N/A due to different Part Number Ref. Engine P-37088C LLP Log.
DGAC AD 06-08-002 FAA 2006-15-08 | TPE331-A73-0254 R2 | To prevent destructive overspeed that could result in uncontained rotor failure, and damage to the airplane. | 2008-02-16 |  | One time | Complied With
FAA 2006-14-03 | SB.TPE331-72-0180 R33 | To prevent uncontained failure of third turbine rotor due to low cycle fatique | 2012-05-01 | TSN: 9,779.62 CSN: 12,131 | One time | Complied With by NTP
FAA 2009-17-05 |  | First stage turbine disk P/N. 3101520-1 or 3107079-1, serial number 2-03501-2299, 2-03501-2300, 2-03501-2301, 2-03501-2302 or 2-03501-2304. | N/A |  |  | N/A due to different Serial number installed. Inatalled 3101520-1 SN 4-03501-7073
FAA AD 2011-18-51 |  | This AD applies to all Honeywell International, Inc. TPE331 model turboprop engines with a Dixie Aerospace, LLC main shaft bearing, P/N 3108098-1WD, installed. This AD superseded by FAA AD 2011-18-51R1. | N/A |  |  | Different Part Number installed
FAA AD 2011-18-51R1 16 September 2011 DGCA AD 11-08-016 R1 7 October 2011 |  | This AD revision was promted by the need to list the affected bearings by S/N in the reference AD for clarification. We are issuing this AD to prevent engine main rotor seizure resulting in engine damage, shutdown and damage to the airplane. | N/A |  |  | Different Part Number installed
FAA AD 2012-02-06 March 15, 2012 | ASB TPE331-72-A2156 | Honeywell International Inc. TPE331-10, model turboprop engines with a first stage turbine disk, part number (P/N) 3101520-1 or 3107079-1, with a serial number (S/N) listed in Table 2 of Honeywell International Inc. Alert Service Bulletin (ASB) TPE331-72-A2156, | N/A |  |  | Not applicable due to S/N not in list table 2 of SB TPE331-72-A2156 Installed: P/N. 3107079-1 S/N. 4-03501-7073
EASA AD 2012-0251 27 November 2012 DGCA AD 12-12-014 26 December 2012 FAA AD 2013-24-09 16 December 2013 | EADS-CASA SB-212-76-0009 Rev. 1. | Engine Controls – Engine Power Control – Modification Effective date :11 December 2012 Applicable for: C-212-CB, C-212-CC, C212-CE, C-212-CD, C-212-DD, C212-DF and C-212-EE aeroplanes. | N/A |  |  | Not applicable due to MSN/Version is C-212-AB4. |  | ND/EF/EG/19/2014 18 November 2014
| TPE331-72-0685 R4 | Radiographic Inspect the prop. Govenor flyweight speeder spring | 2012-03-21 |  |  | Complied With
| TPE331-72-736 | Replace oil transfer tube | 2012-03-21 |  |  | Complied With
| TPE331-72-0873 R1 | Replace coupling (prop. Shaft) | 2012-03-21 |  |  | Complied With
EASA AD 2013-0034 19 February 2013 FAA AD 2006-15-08 17 July 2006 | ASB No. TPE331-A73-0254 | Engine Fuel & Control – Woodward Fuel Control Unit – Inspection / Repair / Replacement. This AD deviates from and thereby replaces (State of Design) FAA AD 2006-15-08 for affected engines, installed on aeroplanes registered in EASA Member States. | N/A Superseded |  |  | N/A, different Part Number Installed. PCW by PT. NTP. Ref ARC No. 306339/UM1669/RC/01/09 Superseded by FAA AD 2015-12-04
DGCA AD 15-09-12R1 25 September 2015 DGCA AD15-09-005 4 September 2015 DGCA AD 15-08-12 18 August 2015 EASA AD US 2015-12-12 [Correction 2] 7 August 2015 EASA AD 2013-0034CN 13 July 2015 FAA AD 2015-12-04 17 June 2015 EASA AD 2013-0034 19 February 2013 | ASB No. TPE331-A73-0255 | Engine Fuel & Control – Woodward Fuel Control Unit – Inspection / Repair / Replacement. FAA AD 2015-12-04 supersedes FAA AD 2006-15-08 | N/A |  |  | N/A, different Part Number Installed. PCW by PT. NTP. Ref ARC No. 306339/UM1669/RC/01/09
FAA AD 2015-18-03 Correction 23 October 2015 DGAC AD 15-10-011 13 October 2015 FAA AD 2015-18-03 9 October 2015 |  | Honeywell International Inc. Engine TPE 331-series - Engine Propeller Shaft Coupling Failure. Applicable to Propeller shaft coupling P/N: 3107065-1; 865888-3; 865888-6; 865888-8 | N/A |  |  | Not applicable P/N installed: 3107092-1 Post SB 72-0873
| SB No. TPE331-72-2289 27 October 2016 | Engine Controls - Controls Linkage Assembly - Replaced Washer and Bolt, To Change Primary Locking Feature on Propeller Governor (PG) Controls Linkage Assembly on TPE331-1, -2, -3, -5, -6, -10, -11, and -12 Engine Models | 2017-04-16 | Hrs. 9,915.81 Cyc. 12,261 | One time | This inspection has been done Reff. FML No. 1200038. |  | MEMO No. CENG/Maint/PAS 133/2016 30 Nov 2016
FAA AD 2018-02-14 24 Jan, 2018 DGCA AD 2018-019-015 20 September 2018 | SB No. TPE331-72-2178 03 May 2011 | ENGINE - COMBUSTION SECTION - Inspect Combustion Case Assembly | 2018-04-05 | Hrs. 453.52 Cyc. 12,522 | Not to exceed 450 hours | Complied by PT. PAS Repeat inspection during scheduled fuel nozzle inspections Reff FML. No R1205996 Next Insp : 903.52 Hrs
| SB No. TPE331-72-2244 Rev 2 20 Mar 2017 | ENGINE - COMBUSTION CASE AND CHAMBER ASSEMBLY - Replace Combustion Chamber Case Assembly, PN 893973-5, or PN 3102613-1, or PN 3102613-2, With PN 70100072-5, on TPE331-2, -3, -5, -6 Series Engines |  |  | N/A | N/A due to different Model Number
EASA SIB CASA 2018-05 07 May 2018 |  | ENGINES WITH FUEL CONTROL UNITS OVERHAULED AFTER DECEMBER 2016 |  |  | N/A | N/A due to different engine type
FAA AD 2018-13-05 21 June 2018 DGCA AD 2018-07-020 3 July 2018 | SIL P331-97 Rev. 11 23 July 2008 | Prevent Failure of Torque Semsor Gear assy by Obtaining initial and repetitive Engine Oil filter sample for analysis. (1) Obtain an initial engine oil filter sample of the affected engines within 150 hours time in service after the effective date of this AD (2) Submit the engine oil filter sample within 3 days of sampling to an ISO/IEC 17025-accredited laboratory capable of performing analysis | 2018-11-07 | 10355.84 FH | 150 FH | Engine Oil Filter for analysis Carried out by ALS Technichem Ltd Sigapore Result: Normal Next sampling: 10,505.84 FH |  | 1. MI.03/TS/ENG/2018 dated 20 August 2018 2. EO
FAA AD 2018-22-01 5 November 2018 EASA AD US 2018-22-01 10 Dec 2018 | 72-0180 A72-0571 | Removing certain 2nd Stage Turbine Wheel from service at a reduced Life Limits. Applicable for (Honeywell) TPE331-8, -10, -10N, -10R, -10U, -10UA, -10UF, -10UG, -10UGR, -10UR, and -11U turboprop engines with second stage turbine rotor assemblies, part number (P/Ns) 3102106-1, -6, and -8 or P/N 3101514-1, -10 and -12, installed. This FAA AD is supersedes FAA AD 88-12-10 | N/A |  |  | Not applicable The 2nd Stage turbine wheel installed with P/N: 3102106-10. Ref. Engine Condition Report TPE/05/PE/12 attachment "B"
Note : CW = Complied with ; NCW = Not Complied with ; N/A = Not Applicable ; PCW = Pre Complied With |  |  |  | All AD/SB have been performed as indicated in the remarks above.
All applicable AD/SB for the specific model have been complied with
unless other wise specified on the remarks.
Chief Engineering, |  |  |  | Inspector,
( Hermawan Arianto ) Date : |  |  | ( |  | ) Date:

## P.37095C Eng#2
|  | AIRWORTHINESS DIRECTIVES COMPLIANCE RECORD |  |  | Date report : | Sept 2019
Engine
| Aircraft Registration | PK - PCT |  | Engine S/N | P-37095C
| Aircraft Serial Number | 44N/204 |  | Engine TSN | 12473.43
| Aircraft Type | CASA 212-200 |  | Engine TSO | 2310.63
| Engine Type | TPE 331-10-511C |  | Engine Cycles | 13724
AD Number | SB Reference | Subject | One Time / Recurring | Date of Compliance | EngineTotal Time at Comp. | Remarks
DGAC.AD.82/ENG/003/AIR | SB.TPE331-73-0112 | Fuel control system - Changing of secondary fuel nozzle. | One time | Feb. 1, 1984 |  | C/W
DGAC.AD.84/ENG/005/AIR FAA.AD.84-07-08 | SB.TPE331-73-0121 | Fuel Control - Possible engine failure. | One time | Mar. 06, 1986 |  | C/W, by Garret Singapore
DGAC.AD.85/ENG/004/AIR | GARRETT TLX RS 25399 | Engine Garrett TPE331 - using ASTO 500. |  | N/A |  | N/A due to not using ASTO 500
DGAC.AD.86/ENG/011/AIR FAA.AD.86-12-02 | SB.TPE331-72-0530 | Failure of the berrylium copper nut on the turbine end of the tiebolt shouldered shaft shaft and resultant major damage engine. | One time | Dec. 17, 1986 |  | C/W
DGAC.AD.87/ENG/018 FAA.AD.87-19-02 | SB.TPE331-A72-384 SB.TPE331-A72-559 SB.TPE331-A72-559 | Uncontained turbine wheel failure. |  | N/A |  | N/A due to different engine type
DGAC.AD.88/ENG/005/AIR FAA.AD.88-12-10 | SB.TPE331-A72-0571 | The second turbine wheel/rotor Part Number 312106-1, -6, -8. | One time | Jun. 8, 1999 |  | C/W, by PT IPTN
DGAC.AD.91/CAS/002.R1 SPAIN AD.NO.6/91 | ASB.TPE331-A73-0190 | To avoid fuel leaks, due to cracks caused by improper torquing procedures of the assemblies PN. 3102469-1(AE705912-1) and PN.3102469-2 (AE705912-2). | One time | Feb. 24, 1992 |  | N/A due to different Part Number
DGAC.AD.91/ENG/001/AIR FAA.AD.90-21-01 | SB.TPE331-A72-0699R3 SB.TPE331-72-0019R15 | The thrid stage turbine stator |  | N/A |  | N/A due to different engine type
DGAC.AD.91/ENG/001.R1 FAA.AD.93-05-09 | ASB.TPE331-A72-0384 R3 AND R4 | An uncontained failure of the thrid stage turbine wheel. |  | N/A |  | N/A due to different engine type (for TPE331-5)
DGAC.AD.91/ENG/005/AIR FAA.AD.91-08-13 | ASB.TPE731-A72-3432 | Failure of the fan rotor disc due to fatique cracking. |  | N/A |  | N/A due to different engine type
DGAC.AD.92/ENG/002 FAA.AD.92-62-19 | SB.TPE331-A73-0198R1 | Engine fire caused by a fuel manifold assembly leak. |  | N/A |  | N/A, install fuel manifold PN.893466-2
DGAC.AD.92/ENG/002.R1 FAA.AD.93-02-01 | SB.TPE331-A73-0198R1 | Fuel spraying on hot turbine component, which can result in an engine fire. |  | N/A |  | N/A, install fuel manifold PN.893466-2
DGAC AD 92/ENG/018 FAA PRIORITY LETTER FAA.AD.92-26-08 | ASB.NF331-A72-11921 | Inner seal support in a third stage stator assy. |  | N/A |  | N/A due to different engine type(for TPE331-5)
DGAC AD 93/ENG/003 FAA.AD.92-26-07 | ASB.TPE331-A27-0857 ASB.TPE331-A27-7092 | Sudden loss of propeller control. |  | N/A |  | N/A, Pelita's engine use gasket PN.865664-3. (Pre SB72-709)
DGAC AD 93/ENG/016 FAA.AD.93-15-11 | SB.TPE331-A72-0857, -858, -7092, 7093, -7519 | Inspection to propeller pitch control (PPC) gasket and to further flight, repalce unreinforced gasket. | One time | 2011-01-20 | Hrs. 11,244.34 Cyc. 12,768 | Carried out during engine shop visit. Reff. NTPreport NO. 346502/UM2573/RC/01/11
DGAC AD 94/ENG/011 FAA.AD.94-09-08 | ASB.TPE331-A72-0906 | An uncontained of the thrid stage turbine wheel. |  | N/A |  | N/A, for engine TPE331-10
DGAC AD 95/ENG/001 FAA.AD.94-26-07 | FAA.AD.94-26-07 R2,0226,0228,0224. | To prevent failure of the fuel control governor drive from excessive wear of the internal fuel control drive splines. |  | N/A |  | N/A due to different P/N engine
DGAC.AD.95-05-05 FAA.AD.94-26-07 | SB.TPE331-73-0217 | To prevent an uncontained engine failure, damage to the aircarft or loss of aircraft control. |  | N/A |  | N/A due to use FCU P/N.897375-16
DGAC.AD.95-09-14 FAA.AD.95-16-08 |  | Failure of turbine rotors fire or loss of aircraft control. | One time | 2011-01-20 | Hrs. 11,244.34 Cyc. 12,768 | Carried out during engine shop visit. Reff. NTPreport NO. 346502/UM2573/RC/01/11
DGAC.AD.97-08-019 FAA.AD.97-15-10 | SB.TPE331-73-0235 SB.TPE331-73-0236 | A non-responsive power lever & lack of control engine power. | One time | 1999-06-08 |  | C/W by PT. UMC-IPTN
DGAC.AD.98-03-021 FAA.AD.98-04-15 | SB.TPE331-A72-10961 | Thrid stage turbine wheel separation due to fatigue cracking and shifting of the third stage turbine stator, which could result in an uncontained engine failure and damage to the aircraft. |  | N/A |  | N/A, due to different engine type.
DGAC.AD.98-07-001 FAA.AD.98-12-09 Amdt.39-10565 |  | Fuel leakage of the fuel manifold, resulting in fuel spraying on hot turbine components, which could result in an engine fire. |  | N/A |  | N/A, Pelita has not been used repair facility Hoses Unlimited
DGAC AD 03-01-001 FAA AD 2002-25-02 | ASB TPE331-A72-2083 Rev.1 | To prevent an uncontained engine , in flight shut down and secondary damage. |  | N/A |  | N/A due to different SN.
DGAC AD 04-06-008 FAA AD 2004-09-29 | ASB TPE331-A72-2102 | Inspect specific serial number first stage turbine disks, PN. 3101520-1 and 3107079-1. |  | N/A |  | N/A due to different Part Number Ref. Engine P-37095 Life Limited Part Log
DGCA AD 06-08-002 FAA AD 2006-15-08 |  | To prevent destructive overspeed that could result in uncontained rotor failure and damage to the airplane. |  | N/A |  | FCU installed: P/N. 897801-17 S/N. 1813260
FAA AD 2009-17-05 |  | First stage turbine disk P/N. 3101520-1 or 3107079-1, serial number 2-03501-2299, 2-03501-2300, 2-03501-2301, 2-03501-2302 or 2-03501-2304. |  | N/A |  | N/A due to different Serial Number Installed. P/N. 3107079-1 S/N. 7-03501-15M
FAA AD 2011-18-51 |  | This AD applies to all Honeywell International, Inc. TPE331 model turboprop engines with a Dixie Aerospace, LLC main shaft bearing, P/N 3108098-1WD, installed. This AD superseded by FAA AD 2011-18-51R1. |  | N/A |  | Different Part Number installed
FAA AD 2011-18-51R1 16 September 2011 DGCA AD 11-08-016 R1 7 October 2011 |  | This AD revision was promted by the need to list the affected bearings by S/N in the reference AD for clarification. We are issuing this AD to prevent engine main rotor seizure resulting in engine damage, shutdown and damage to the airplane. |  | N/A |  | Different Part Number installed
EASA AD 2012-0251 27 November 2012 DGCA AD 12-12-014 26 December 2012 FAA AD 2013-24-09 16 December 2013 | EADS-CASA SB-212-76-0009 Rev. 1. | Engine Controls – Engine Power Control – Modification Applicable for: C-212-CB, C-212-CC, C212-CE, C-212-CD, C-212-DD, C212-DF and C-212-EE aeroplanes. |  | N/A |  | Not applicable due to MSN/Version is: C-212-AB4. |  | ND/EF/EG/19/2014 18 November 2014
EASA AD 2013-0034 19 February 2013 FAA AD 2006-15-08 17 July 2006 | ASB No. TPE331-A73-0254 | Engine Fuel & Control – Woodward Fuel Control Unit – Inspection / Repair / Replacement. This AD deviates from and thereby replaces (State of Design) FAA AD 2006-15-08 for affected engines, installed on aeroplanes registered in EASA Member States. |  | N/A Superseded |  | N/A, different Part Number Installed. P/N Installed: 897801-17 S/N installed : 1813260 Superseded by FAA AD 2015-12-04
DGCA AD 15-09-12R1 25 September 2015 DGCA AD15-09-005 4 September 2015 DGCA AD 15-08-12 18 August 2015 EASA AD US 2015-12-12 [Correction 2] 7 August 2015 EASA AD 2013-0034CN 13 July 2015 FAA AD 2015-12-04 17 June 2015 EASA AD 2013-0034 19 February 2013 | ASB No. TPE331-A73-0255 | Engine Fuel & Control – Woodward Fuel Control Unit – Inspection / Repair / Replacement. FAA AD 2015-12-04 supersedes FAA AD 2006-15-08 |  | N/A |  | N/A, different Part Number Installed. P/N Installed: 897801-10 S/N installed : 1705405
FAA AD 2015-18-03 Correction 23 October 2015 DGAC AD 15-10-011 13 October 2015 FAA AD 2015-18-03 9 October 2015 |  | Honeywell International Inc. Engine TPE 331-series - Engine Propeller Shaft Coupling Failure. Applicable to Propeller shaft coupling P/N: 3107065-1; 865888-3; 865888-6; 865888-8 |  | N/A |  | Not applicable P/N installed: 3107092-1 Post SB 72-0873
| SB No. TPE331-72-2289 27 October 2016 | Engine Controls - Controls Linkage Assembly - Replaced Washer and Bolt, To Change Primary Locking Feature on Propeller Governor (PG) Controls Linkage Assembly on TPE331-1, -2, -3, -5, -6, -10, -11, and -12 Engine Models | 2017-03-13 | Hrs. 12,247.01 Cyc. 13,580 | One time | This inspection has been done Reff. To Engine Log book Mod. Record. | MEMO No. CENG/Maint/PAS 133/2016 30 Nov 2016
FAA AD 2018-02-14 24 Jan, 2018 DGCA AD 2018-019-015 20 September 2018 | SB No. TPE331-72-2178 03 May 2011 | ENGINE - COMBUSTION SECTION Inspect Combustion Case Assembly | 2018-04-03 | Hrs. 12,302.81 Cyc. 13,622 | Not to exceed 450 hours | Complied by PT. PAS Repeat inspection during scheduled fuel nozzle inspections Reff FML. No R1201027 Next Insp : 12,752.81 Hrs
| SB No. TPE331-72-2244 Rev 2 20 Mar 2017 | ENGINE - COMBUSTION CASE AND CHAMBER ASSEMBLY Replace Combustion Chamber Case Assembly, PN 893973-5, or PN 3102613-1, or PN 3102613-2, With PN 70100072-5, on TPE331-2, -3, -5, -6 Series Engines | N/A |  |  | N/A due to different Model Number
EASA SIB CASA 2018-05 07 May 2018 |  | ENGINES WITH FUEL CONTROL UNITS OVERHAULED AFTER DECEMBER 2016 | N/A |  |  | N/A due to different engine type
FAA AD 2018-13-05 21 June 2018 DGCA AD 2018-07-020 3 July 2018 | SIL P331-97 Rev. 11 23 July 2008 | Prevent Failure of Torque Semsor Gear assy by Obtaining initial and repetitive Engine Oil filter sample for analysis. Obtain Engine Oil Filter for analysis per 150 FH | 2018-11-13 | TSN: 12,354.88 FH | 150 FH | Complied with, SOAP carried out by ALS Technichem Ltd. Next due: 12,504.88 FH |  | 1. MI.03/TS/ENG/2018 dated 20 August 2018 2. EO
FAA AD 2018-22-01 5 November 2018 EASA AD US 2018-22-01 10 Dec 2018 | 72-0180 A72-0571 | Removing certain 2nd Stage Turbine Wheel from service at a reduced Life Limits. Applicable for (Honeywell) TPE331-8, -10, -10N, -10R, -10U, -10UA, -10UF, -10UG, -10UGR, -10UR, and -11U turboprop engines with second stage turbine rotor assemblies, part number (P/Ns) 3102106-1, -6, and -8 or P/N 3101514-1, -10 and -12, installed. This FAA AD is supersedes FAA AD 88-12-10 | N/A |  |  | Not applicable The 2nd Stage turbine wheel installed with P/N: 3102106-10. Ref. Engine Condition Report TPE/02/11/PE attachment "B"
Note : CW = Complied with ; NCW = Not Complied with ; N/A = Not Applicable ; PCW = Pre Complied With |  |  |  | All AD/SB have been performed as indicated in the remarks above.
All applicable AD/SB for the specific model have been complied with
unless other wise specified on the remarks.
Chief Engineering, |  |  |  | Inspector,
( Hermawan Arianto ) Date : |  |  | ( |  | ) Date:

## CDA 4153 Prop #1
|  | AIRWORTHINESS DIRECTIVES COMPLIANCE RECORD |  |  | Date report : | Sept 2019
Propeller
| Aircraft Registration | PK - PCT |  | Propeller Type | : HC.B4MN-5AL
| Aircraft Serial Number | 44N/204 |  | Propeller S/N | : CDA4153
| Aircraft Type | CASA 212-200 |  | Prop. TSLO | : 92.73
AD Number | SB Reference | Subject | Date of Compliance | Propeller Total Time at Comp. | One Time / Recurring | Remarks
DGAC.AD.83/PROP/002.R1 FAA.AD.83-08-01 | Comm.212-167/SI.140 | Propeller - Replacing of propeller mounting bolts. | 1984-02-20 |  | One time | C/W
DGAC.AD.83/PROP/004 | SI. 124 | Cold rolling for M, P, R, T, W, Y and Z shank blades. | - |  | One time | C/W
DGAC.AD.85/PROP/002 | SI. 159 A/B | Inspection procedure on all Casa doubler shoulder clamps. | Jul. 12, 2004 |  | N/A | N/A due to different component P.Number
DGAC.AD.87/PROP/001 FAA.AD.87-15-04 | HARTZ. SB.153 | Pitch change rod failure with cold result in lost of propeller control. | Jul. 12, 2004 |  | One time | C/W
DGAC.AD.89/PROP/002 FAA.AD.89-22-05 | SB. 165 | Propeller hub failure with can result in blade separation and lead to possible engine separation separation and loss of aircraft control. aircraft control. | N/A |  | N/A | N/A due to different Propeller type
DGAC.AD.94/PROP/002 FAA.AD.94-03-11 | ASB.NO.A.186 | Fatique cracks in propeller hub arm assemblies progressing to failure, resulting in departure of the hub arm and blade. | N/A |  | N/A | N/A for S.N Hub (APP for MU.4)
DGAC.AD.95-04-04 FAA.AD.95-03-03 | Hartzell ASB.196A | Initial and repetitive inspection, and specified rework or retirement, as necessary of the propeller hub assemblies and propeller blades. | N/A |  | N/A | N/A due to different Propeller type
DGAC.AD.96-10-009 FAA.AD.96-18-14 Amdt.39-9738 |  | Propeller hub, blade, or blade clamp failure, which can result in loss of aircraft control. | Jul. 12, 2004 |  | One time | C/W by C & A Aviation (PTE) Ltd.
FAA AD 2004-13-01 |  | To prevent propeller hub failure due to cracks in the hub | N/A |  |  | Applicable for Dowty Aerospace Propellers Type R321/4-82-F/8, R324/4-82-F/9, R333/4-82-F/12, R334/4-82-F/13.
DGAC AD 05-08-002 FAA AD No. 2005-14-12 | ASB No. HC-SB-61-324 HC-ASBA-61-279 Rev. 2 | To prevent propeller mounting bolt failurea or improperly secured propellers which could lead separation of the propeller from the airplane. | 2019-01-22 |  | One time | C/W by PT. Gusti Sakti Mandiri
Note : CW = Complied with ; NCW = Not Complied with ; N/A = Not Applicable ; PCW = Pre Complied With |  |  |  | All AD/SB have been performed as indicated in the remarks above.
All applicable AD/SB for the specific model have been complied with
unless other wise specified on the remarks.
Chief Engineering, |  |  |  | Inspector,
( Hermawan Arianto ) Date : |  |  | ( |  | ) Date:

## CDA 4151 Prop #2
|  | AIRWORTHINESS DIRECTIVES COMPLIANCE RECORD |  |  | Date report : | Sept 2019
Propeller
| Aircraft Registration | PK - PCT |  | Propeller Type | HC.B4MN-5AL
| Aircraft Serial Number | 44N/204 |  | Propeller S/N | CDA4151
| Aircraft Type | CASA 212-200 |  | Prop. TSLO | : 92.73
AD Number | SB Reference | Subject | Date of Compliance | Propeller Total Time at Comp. | One Time / Recurring | Remarks
DGAC.AD.83/PROP/002.R1 FAA.AD.83-08-01 | Comm.212-167/SI.140 | Propeller - Replacing of propeller mounting bolts. |  |  | One time | C/W
DGAC.AD.83/PROP/004 | SI. 124 | Cold rolling for M, P, R, T, W, Y and Z shank blades. |  |  | One time | C/W
DGAC.AD.85/PROP/002 | SI. 159 A/B | Inspection procedure on all Casa doubler shoulder clamps. |  |  | N/A | N/A due to different component P.Number
DGAC.AD.87/PROP/001 FAA.AD.87-15-04 | HARTZ. SB.153 | Pitch change rod failure with cold result in lost of propeller control. |  |  | One time | C/W
DGAC.AD.89/PROP/002 FAA.AD.89-22-05 | SB. 165 | Propeller hub failure with can result in blade separation and lead to possible engine separation separation and loss of aircraft control. aircraft control. | N/A |  | N/A | N/A due to different Propeller type
DGAC.AD.94/PROP/002 FAA.AD.94-03-11 | ASB.NO.A.186 | Fatique cracks in propeller hub arm assemblies progressing to failure, resulting in departure of the hub arm and blade. | N/A |  | N/A | N/A for S.N Hub (APP for MU.4)
DGAC.AD.95-04-04 FAA.AD.95-03-03 | Hartzell ASB.196A | Initial and repetitive inspection, and specified rework or retirement, as necessary of the propeller hub assemblies and propeller blades. | N/A |  | N/A | N/A due to different Propeller type
DGAC.AD.96-10-009 FAA.AD.96-18-14 Amdt.39-9738 |  | Propeller hub, blade, or blade clamp failure, which can result in loss of aircraft control. |  |  | One time | C/W by C & A Aviation (PTE) Ltd.
FAA AD 2004-13-01 |  | To prevent propeller hub failure due to cracks in the hub | N/A |  |  | Applicable for Dowty Aerospace Propellers Type R321/4-82-F/8, R324/4-82-F/9, R333/4-82-F/12, R334/4-82-F/13.
DGAC AD 05-08-002 FAA AD No. 2005-14-12 | ASB No. HC-SB-61-324 HC-ASBA-61-279 Rev. 2 | To prevent propeller mounting bolt failurea or improperly secured propellers which could lead separation of the propeller from the airplane. | 2019-01-21 |  | One time | C/W by PT. Gusti Sakti Mandiri
Note : CW = Complied with ; NCW = Not Complied with ; N/A = Not Applicable ; PCW = Pre Complied With |  |  |  | All AD/SB have been performed as indicated in the remarks above.
All applicable AD/SB for the specific model have been complied with
unless other wise specified on the remarks.
Chief Engineering, |  |  |  | Inspector,
( Hermawan Arianto ) Date : |  |  | ( |  | ) Date:

## Adc-Pct
PT. PELITA AIR SERVICE | [6 empty] | DATE REPORT |  | : | 2001-07-23
BAG. QUALITY CONTROL
AIRWORTHINESS DIRECTIVE COMPLIANCE
|  | A/C REGISTRATION | : | PK - PCT |  | A/C TYPE/MODEL |  |  | : | CASA-212
|  | A/C SERIAL NUMBER | : | 44N/204 |  | ENGINE TYPE |  |  | : | TPE331-10-511C
|  | A/C HOURS | : | 9884.68 |  | PROPELLER TYPE |  |  | : | HC-B4MN-5AL
|  | A/C LANDINGS | : | 12408 |  | AUX. POWER UNIT |  |  | : | -
=========================================================================================================================================================================
NO | DIRECTIVE | REFERENCE |  | COMPLIAN- | DESCRIPTION OF WORK | REPETITIVE |  | INTERVAL |  | COMPLIANCE | STATUS
| NUMBER | AD/SB/ASB/SL |  | CE-DATE |  | YES | NO |  |  | REMARK
=========================================================================================================================================================================
A I R F R A M E
=============
1 | DGAC.AD.80/CAS/001 | SB.212-39-02 |  | - | Cockpit panel - Replacement of CB in overhead panel. |  |  |  |  | N/A due to different Aircraft S.Number. | Closed
2 | DGAC.AD.80/CAS/002 | SB.212-76-02 |  | - | Replacement of cables and pulley brackets in RPM and engine power controls. |  |  |  |  | N/A due to different Aircraft S.Number. | Closed
3 | DGAC.AD.83/CAS/001 FAA.AD.83-02-06 | SB.212-28-15 |  | - | Replacement of fuel ejector filter for other of bigger size |  |  |  |  | N/A due to different Aircraft S.Number. | Closed
4 | DGAC.AD.83/CAS/002 | SB.212-57-13 R3 MI.ACS.212-043 R1 |  | 14-1-95 | Installing new bushings on aileron -to - wing attaching fitting s to prevent play. | - | No | - |  | C/W | Closed
5 | DGAC.AD.84/CAS/001 FAA.AD.84-02-03 | SB.212-52-13 |  | - | Doors-Installation of a devide to keep pilots door in open position. |  |  |  |  | N/A due to different Aircraft Model. | Closed
6 | DGAC.AD.84/CAS/002 | SB.212-27-17 R1 |  | 23-7-84 | Flight Control-Improvement in flight control system. | - | No | - |  | C/W | Closed
7 | DGAC.AD.84/CAS/003.R1 FAA.AD.89-05-01 | SB.212-27-22 R3 |  | 23-7-84 | Flight Controls - Modification of safeting provisions in bellcrank - to - control rod joints in wing flap control system. | - | No | - |  | C/W | Closed
8 | DGAC.AD.84/CAS/004 FAA.AD.84-12-03 | SB.212-24-22 |  | - | Electrical - Installation of new fuse to protect the electr. system and replacement of another fuse. |  |  |  |  | N/A due to different Aircraft Model. | Closed
9 | DGAC.AD.84/CAS/005 | SB.212-27-12 |  | - | Flight Control - Replacement of attaching on rudder and elevator shafts. |  |  |  |  | N/A due to different Aircraft Model. | Closed
10 | DGAC.AD.84/CAS/006 | SB.212-27-13 |  | - | Flight Control - Replacement of CA-36200.1 hydr cylinder. |  |  |  |  | N/A due to different Aircraft Model. | Closed
11 | DGAC.AD.84/CAS/007 | SB.212-27-14 |  | - | Flight Control - Modification to prevent interference between floor reinforcement sheets and control pulleys. |  |  |  |  | N/A due to different Aircraft Model. | Closed
12 | DGAC.AD.84/CAS/008 | SB.212-27-15 R1 |  | - | Flight Control -Replacement of wing flap hydraulic safety valve. |  |  |  |  | N/A due to different Aircraft Model. | Closed
13 | DGAC.AD.84/CAS/009 | SB.212-27-19 |  | 23-6-85 | Flight Control -Replacement of wing flap control hinge bearing. | - | No | - |  | C/W | Closed
14 | DGAC.AD.84/CAS/010 | SB.212-27-23 |  | - | Flight C ontrol - Installing safety rings on elevator shaft |  |  |  |  | N/A due to different Aircraft Model. | Closed
15 | DGAC.AD.84/CAS/011 | SB.212-28-11 |  | - | Fuel system - Installation of fuel shut-off valve. |  |  |  |  | N/A due to different Aircraft Model. | Closed
16 | DGAC.AD.84/CAS/012 | SB.212-51-01 |  | - | Structure-Replacement of nuts, in outer wing to center wing attachment. |  |  |  |  | N/A due to different Aircraft Model. | Closed
17 | DGAC.AD.84/CAS/013 | SB.212-51-02 |  | - | Structure - Replacing bolts in engine mounts. | - | No |  |  | N/A due to use Bolt PN.NAS147DH22. | Closed
18 | DGAC.AD.84/CAS/014 | SB.212-55-07 |  | - | Stabilizer - Modification of rudder hinge fitting. |  |  |  |  | N/A due to different Aircraft Model. | Closed
19 | DGAC.AD.84/CAS/015 | SB.212-57-12 |  | 9-3-82 | Increasing torque value on inboard and outboard wing flap attachment. | - | No | - |  | C/W MFG | Closed
20 | DGAC.AD.84/CAS/016 | SB.212-73-03 |  | - | Reducing clearance of control rod engine air screens. |  |  |  |  | N/A due to different Aircraft Model. | Closed
21 | DGAC.AD.84/CAS/017 | PAS Letter 1019/TEK/PAS/84 |  | 14-1-95 | Flight Control - Inspection of control surface attachment wing bushing and bearings. | Yes | Yes, every 1200 FH | 1200 FH |  | C/W Including at C2 check. | Closed
22 | DGAC.AD.86/CAS/001 FAA.AD.87-05-07 | SB.212-25-32 |  | 11-6-87 | Equipment/Furniture - installatin of an automatic "fold up" mechanism for double use auxiliary seat. | - | No | - |  | C/W | Closed
23 | DGAC.AD.86/CAS/002 | SB.212-32-19 |  | 17-11-87 | L/G - Replacement of pressure limiting valve CA-25300.1 with new improved vslve CA-25300.3 | - | No | - |  | C/W | Closed
24 | DGAC.AD.86/CAS/003 FAA.AD.87-05-06 | SB.212-76-04 |  | 10-6-87 | Eng Control - Double safetying nuts on propeller feathering system. | - | No | - |  | C/W | Closed
25 | DGAC.AD.86/CAS/004.R2 FAA.AD.87-05-05 R2 | SB.212-76-05 R1A |  | 10-6-87 | Eng Control - Protecting slots in power control quadrant. | - | No | - |  | C/W | Closed
26 | DGAC.AD.86/CAS/005 FAA.AD.86-19-05 | SB.212-24-33 R1 |  | - | Electrical System - Loss of navigation and communication capability due to single electrical system failure. |  |  |  |  | N/A due to different Aircraft Model. | Closed
27 | DGAC.AD.87/CAS/001 FAA.AD.87-03-04 | SB.212-27-30 |  | - | Flight Control - The potential for a mistrimmed take off. |  |  |  |  | N/A due to Auto Pilot not fitted. | Closed
| FAA.AD.87-03-04 | SB.212-27-31 |  | - | Flight Control - Improving indentification and indicator reading in trim tab box assembly. |  |  |  |  | N/A due to Auto Pilot not fitted. | Closed
28 | DGAC.AD.87/CAS/002 FAA.AD.87-04-02 | SB.212-32-21 |  | 3-3-88 | Landing Gear - Lose of control on the runway caused by fractured NLG component. | - | No | - |  | C/W | Closed
29 | DGAC.AD.87/CAS/003 FAA.AD.87-10-08 | SB.212-52-16 |  | 9-11-87 | Door - Crew door internal handle, protect against inadequate operation. | - | No | - |  | C/W | Closed
30 | DGAC.AD.87/CAS/004 FAA.AD.87-16-04 | SB.212-31-12 |  | - | Indication - Installation of an artificial stall warning (ASW) system. |  |  |  |  | N/A due to different Aircraft Model. | Closed
31 | DGAC.AD.87/CAS/005.R1 FAA.AD.87-18-08 | SB.212-27-25 R2 |  | - | Flight Control - Airframe damage due to futter caused by certain single failure conditions of the trim control system. |  |  |  |  | N/A due to different Aircraft type. | Closed
32 | DGAC.AD.87/CAS/006 | SB.331-282/ CN.235-25-01 |  | - | Installation of new cross bor. |  |  |  |  | N/A due to for CN-235 only. | Closed
33 | DGAC.AD.88/CAS/001 FAA.AD.88-09-02 | SB.212-28-15 |  | - | Fuel System - Inability to close fuel shut off valves in the events of a fire. |  |  |  |  | N/A due to different Aircraft Model. | Closed
34 | DGAC.AD.89/CAS/001.R1 FAA.AD.89-02-08 R1 | COMM.212-206.R1 MI/030/QA/89 |  | 7-8-89 | The structural integrity of the wing flap control system. | - | No | - |  | C/W | Closed
35 | DGAC.AD.89/CAS/003 FAA.AD.89-19-05 AMDT.39-6320 | MI/047/QA/89 |  | 14-12-89 | The hindered agress of passengers in the event at an emergency evacuation. | - | No | - |  | C/W | Closed
36 | DGAC.AD.89/CAS/004 FAA.AD.89-21-08 | SB.212-27-25 R6 |  | - | Flight Control - The airframe due to flutter caused by certain single failure condition of the trim control system component. |  |  |  |  | N/A due to different Aircraft type. | Closed
37 | DGAC.AD.89/CAS/005 FAA.AD.89-23-16 | SB.212-72-05 R1 |  | - | Power plant - Damage to or failure of the failure of the remaining engine caused by over torquing following an engine failure on take off. |  |  |  |  | N/A due to different Aircraft type. | Closed
38 | DGAC.AD.90/CAS/001 FAA.AD.89-22-09 | - |  | - | Delay in opening the passenger door in the event of an emergency evacuation. |  |  |  |  | N/A due to step not installed. | Closed
39 | DGAC.AD.90/CAS/002 FAA.AD.90-04-11 AMDT.39-6508 | - |  | - | The possibility of in flight movement of the prop speed and pitch control system into reserve thrust or propeller pitch setting intended only for ground operation. |  |  |  |  | Has been inserted to Flight Manual by personel operation. | Closed
40 | DGAC.AD.91/CAS/001 FAA.AD.91-03-10 | SB.212-76-07 |  | - | Engine Control - Reduced controllability of the airplane. |  |  |  |  | N/A due to different Aircraft S.Number | Closed
41 | DGAC.AD.92/CAS/001 SPANISH AD.NO.01/92 | MI.COM.235-58 |  | - | Cracks produced by corrosion in the support lug. |  |  |  |  | N/A, due to different A/C type (for CN-235). | Closed
42 | DGAC.AD.92/CAS/002 FAA.AD.92-13-51 | SB.212-76-07 |  | - | Engine Control - The back up blocking device. |  |  |  |  | N/A due to SB.76-07 hasn't been embodied. | Closed
43 | DGAC.AD.93/CAS/013 FAA.AD.97-03-13 | SB.212-27-47 |  | - | Flight Control - Modification to the pedal setting mechanism. |  |  |  |  | N/A due to different Aircraft S.Number. | Closed
44 | DGAC.AD.94/CAS/002 SPANISH AD.07/94 FAA.AD.97-21-14 | SB.212-32-38 |  | - | Landing Gear - Installation of piston restrictor and slide tube that affect both shock tube that affects both shock absorbers of MLG. | - | No | - |  | PCW MFG | Closed
45 | DGAC.AD.96-06-004 SPAIN.AD.NO.02/96 FAA.AD.98-12-28 | CASA COM.212-224 |  | 20-11-99 at 8999 FH | Cracks have been detected in the structure elements located on the false spar to the wing. | Yes | Yes, evry 1200 FH | 1200 FH |  | Including in the C2 Check list. | Open
46 | DGAC.AD.96-06-005 SPAIN.AD.NO.03/96 | SB.212-57-10 |  | - | Cracks detected in the inner flap fittings. |  | - |  |  | N/A due to diff A/C model. | Closed
47 | DGAC.AD.96-06-006 SPAIN.AD.NO.04/96 FAA.AD.98-22-04 | SB.212-76-05 SB.212-76-08 |  | - | The condition of the control lever slot protections installed in the pedestal. |  |  |  |  | N/A due to different Aircraft type. | Closed
48 | DGAC.AD.96-06-007 SPAIN.AD.NO.05/96 FAA.AD.98-06-02 | SB.212-27-48 |  | - | Flight Control - The hinges of the ailerons command bars located at the bottom of the flight control colum have been found deteriorated. |  |  |  |  | N/A due to different Aircraft type. | Closed
49 | DGAC.AD.96-06-010 R1 SPAIN.AD.NO.06/96 FAA.AD.98-10-08 | SB.212-27-34 |  | 20-12-96 | Corrosion has been detected in the rudder torsion tube of C-212 airplane. | - | No | - |  | C/W | Closed
50 | DGAC.AD.97-03-022 | IPTN Special Insp. ACS-212-023 R1 |  | 4-7-97 | Structural integrity of center wing. | - | No | - |  | C/W | Closed
51 | DGAC.AD.98-06-020 SPAIN.AD.NO.88 Rev.2 FAA.AD.96-07-14 | CASA Doc.C-212-PV-02-SID |  |  | Inspection of the principal structural elements (PSE). |  |  |  |  | Next 20000 Ldgs | Open
52 | DGAC.AD.98-12-008 SPAIN.AD.NO.01/96 FAA.AD.98-18-21 | CPCP C-212-PV01 |  | 22-9-2000 | To prevent degradation of the structural capabilities of the airplane due to the problems associated with corrosion damage. | Yes | Yes. Every 1 Yrs | 1 Yr |  | Next due at Sep 2001 | Open
G E N E R A L
1 | DGAC.AD.88/GEN/001 | NOTULEN RAPAT DKU TGL.23-5-88 |  | - | Approval installation, maintenance and operation of ELBA/ELT. |  |  |  |  | N/A due to ELBA/ELTwas installed by IPTN. | Closed
2 | DGAC.AD.89/GEN/006 | ICAO LETTER AN. 7/6-9-89/27 |  | - | Utilization of the frequency on airborne VHF communication. |  |  |  |  | N/A due to PK-PCT use frequensi 116-151. | Closed
3 | DGAC.AD.96-08-021 FAA.AD.74-08-09R2 Amdt.39-9680 |  |  | Feb. 2001 A/c hrs. 9598.76 | Possible fires that could result from smoking materials being dropped into lavatory paper or linen waste receptacles. | Yes | - | 1000 FH |  |  | Open
[6 empty] | Pondok Cabe, |  |  |  | 2019-10-10 15:02
Christian IF
Head of Q.Control
| E N G I N E | LH S/N
| ========= | RH S/N
1 | DGAC.AD.82/ENG/003/AIR | SB.TPE331-73-0112 |  | C/W | Fuel control system - Changing of secondary fuel nozzle. | - | No | - |  | C/W | Closed
2 | DGAC.AD.84/ENG/005/AIR FAA.AD.84-07-08 | SB.TPE331-73-121 |  | 22-5-85 | Fuel Control - Possible engine failure. | - | No | - |  | C/W | Closed
3 | DGAC.AD.85/ENG/004/AIR | GARRETT TLX RS 25399 |  | - | Engine Garrett TPE331 - using ASTO 500. |  |  |  |  | N/A due to not using ASTO 500 | Closed
4 | DGAC.AD.86/ENG/011/AIR FAA.AD.86-12-02 | SB.TPE331-72-0530 |  | 17-12-86 | Failure of the berrylium copper nut on the turbine end of the tiebolt shouldered shaft and resultant major damage engine. | - | No | - |  | C/W | Closed
5 | DGAC.AD.87/ENG/018 FAA.AD.87-19-02 | SB.TPE331-A72-384 SB.TPE331-A72-559 SB.TPE331-A72-559 |  | - | Uncontained turbine wheel failure. |  |  |  |  | N/A due to different engine type. | Closed
6 | DGAC.AD.88/ENG/005/AIR FAA.AD.88-12-10 | SB.TPE331-A72-0571 |  | - | The second turbine wheel/rotor Part Number 312106-1, -6, -8. | - | No | - |  | Controlled by Engine Maint. tracking report. | Open
7 | DGAC.AD.91/CAS/002.R1 SPAIN AD.NO.6/91 | ASB.TPE331-A73-0190 |  | 15-2-92 | To avoid fuel leaks, due to cracks caused by improper torquing procedures of the assemblies PN. 3102469-1 (AE705912-1) and PN.3102469-2 (AE705912-2). |  |  |  |  | N/A due to different P.Number. | Closed
8 | DGAC.AD.91/ENG/001/AIR FAA.AD.90-21-01 | SB.TPE331-A72-0699R3 SB.TPE331-72-0019R15 |  | - | The thrid stage turbine stator |  |  |  |  | N/A due to different engine type. | Closed
9 | DGAC.AD.91/ENG/001.R1 FAA.AD.93-05-09 | ASB.TPE331-A72-0384 R3 AND R4 |  | - | An uncontained failure of the thrid stage turbine wheel. |  |  |  |  | N/A due to different engine type (For TPE331-5). | Closed
10 | DGAC.AD.91/ENG/005/AIR FAA.AD.91-08-13 | ASB.TPE731-A72-3432 |  | - | Failure of the fan rotor disc due to fatique cracking. |  |  |  |  | N/A due to different engine type. | Closed
11 | DGAC.AD.92/ENG/002 FAA.AD.92-62-19 | SB.TPE331-A73-0198R1 |  | - | Engine fire caused by a fuel manifold assembly leak. |  |  |  |  | N/A, install fuel manifold PN.893466-2 | Closed
12 | DGAC.AD.92/ENG/002.R1 FAA.AD.93-02-01 | SB.TPE331-A73-0198R1 |  | - | Fuel spraying on hot turbine component, which can result in an engine fire. |  |  |  |  | N/A, install fuel manifold PN.893466-2 | Closed
13 | DGAC.AD.92/ENG/018 FAA PRIORITY LETTER FAA.AD.92-26-08 | ASB.NF331-A72-11921 |  | - | Inner seal support in a thrid stage stator assy. |  |  |  |  | N/A due to different engine type (for TPE331-5) | Closed
14 | DGAC.AD.93/ENG/003 FAA.AD.92-26-07 | ASB.TPE331-A27-0857 ASB.TPE331-A27-7092 |  | - | Sudden loss of propeller control. |  |  |  |  | N/A, Pelita's engine use gasket PN.865664-3 (Pre SB72-709) | Closed
15 | DGAC.AD.93/ENG/016 FAA.AD.93-15-11 | SB.TPE331-A72-0857, -7950, -14612 |  | - | Inspection to propeller pitch control (PPC) gasket and to further flight, replace unreinforced gasket. |  |  |  |  | N/A, Pelita's engine use gasket PN.865664-3 (Pre SB72-709). | Closed
16 | DGAC.AD.94/ENG/011 FAA.AD.94-09-08 | ASB.TPE331-A72-0906 |  | - | An uncontained of the thrid stage turbine wheel. |  |  |  |  | N/A due to different PN.Stator. | Closed
17 | DGAC.AD.95/ENG/001 FAA.AD.94-26-07 | ASB.TPE331-A73-0221 R2,0226,0228,0224. |  | - | To prevent failure of the fuel control governor drive from excessive wear of the internal fu el control drive splines. |  |  |  |  | N/A, P/N different P.Number engine. | Closed
18 | DGAC.AD.95-05-05 FAA.AD.94-26-07 | SB.TPE331-73-0217 |  | - | To prevent an uncontained engine failure, damage to the aircraft or loss of aircraft control. |  |  |  |  | N/A due to use FCU P/N.897375-16. | Closed
19 | DGAC.AD.95-09-14 FAA.AD.95-16-08 |  |  | - | Failure of turbine rotors fire or loss of aircraft control. |  |  |  |  | N/A, due to never done by Flite Line USA. | Closed
20 | DGAC.AD.97-08-019 FAA.AD.97-15-10 | SB.TPE331-73-0235 SB.TPE331-73-0236 |  | - | A non-responsive power lever & lack of control engine power. |  |  |  |  | N/A, due to flying below 15000 ft. | Closed
21 | DGAC.AD.98-03-021 FAA.AD.98-04-15 | SB.TPE331-A72-10961 |  | - | Thrid stage turbine wheel separation due to fatigue cracking and shifting of the third stage turbine stator, which could result in an uncontained engine failure and damage to the aircraft. |  |  |  |  | N/A, due to different engine type. | Closed
22 | DGAC.AD.98-07-001 FAA.AD.98-12-09 Amdt.39-10565 |  |  |  | Fuel leakage of the fuel manifold, resulting in fuel spraying on hot turbine components, which could result in an engine fire. |  |  |  |  | N/A, Pelita has not been used repair facility Hoses Uinlimited. | Closed
| - | SB. TPE 331-73-0230
| PROPELLER | LH S/N |  | #REF!
| ============== | RH S/N |  | #REF!
1 | DGAC.AD.83/PROP/002.R1 FAA.AD.83-08-01 | Comm.212-167/SI.140 |  | 23-5-85 | Propeller - Replacing of propeller mounting bolts. | - | No | - |  | C/W | Closed
2 | DGAC.AD.83/PROP/004 | SI. 124 |  | - | Cold rolling for M, P, R, T, W , Y and Z shank blades. | - | No | - |  | C/W | Closed
3 | DGAC.AD.85/PROP/002 | SI. 159 A/B |  | 12-4-86 | Inspection procedure on all Casa doubler shoulder clamps. |  |  |  |  | N/A due to different component Number. | Closed
4 | DGAC.AD.87/PROP/001 FAA.AD.87-15-04 | HARTZ. SB.153 |  | - | Pitch change rod failure with cold result in lost of propeller control. | - | No | - |  | C/W | Closed
5 | DGAC.AD.89/PROP/002 FAA.AD.89-22-05 | SB. 165 |  | - | Propeller hub failure with can result in blade separation and lead to possible engine separation and loss of aircraft control. |  |  |  |  | N/A due to different Propeller type. | Closed
6 | DGAC.AD.94/PROP/002 FAA.AD.94-03-11 | ASB.NO.A.186 |  | - | Fatique cracks in propeller hub arm assemblies progressing to failure, resulting in departure of the hub arm and blade. |  |  |  |  | N/A for S.Number Hub (APP for MU.4) | Closed
7 | DGAC.AD.95-04-04 FAA.AD.95-03-03 | Hartzell ASB.196A |  | - | Initial and repetitive inspection, and specified rework or retirement, as necessary, of the propeller hub assemblies and propeller blades. |  |  |  |  | N/A due to different Propeller type | Closed
8 | DGAC.AD.96-10-009 FAA.AD.96-18-14 Amdt.39-9738 |  |  |  | Propeller hub, blade, or blade clamp failure, which can result in loss of aircraft control. | - | No | - |  | C/W | Closed
ADDITIONAL
==========
1 | N.T.O. DSKU/0549/PWT/94 DATE : 03-05-1994 |  |  | 3-5-94 | Loose bolt and nut of engine mounting check. |  |  |  |  | Check C/O found normal
2 | N.T.O. DSKU/0799/PWT/94 DATE : 01-07-1994 |  |  | 1-7-94 | Global Positioning System /GPS installation. |  |  |  |  | Valid up to 1-10-94
3 | FAA.AD.87-04-10 | SB.212-25-35 |  |  | - |  |  |  |  | N/A, due to different A/C version
4 | FAA.AD.96-09-022 |  |  |  | AFM - Icing ....
5 | FAA.99-04-02 | COM 212-252 |  |  | Electrical shorting between the fuel pump electrical con-nections and the fuel pump cover plate.
1 | ACS 212-023R1 AD.97-03-022 | 4-7-97 |  | Asrul
2 | SB.212-76-08 | 25-6-97 |  | Asrul
3 | SB.212-32-38 | 6-7-96 |  | Sjamsudin
4 | SB.212-27-47 | 6-7-96 |  | Sjamsudin
5 | - | FAA.99-04-02 COM 212-252 |  | - | Electrical shorting between the fuel pump electrical con-nections and the fuel pump cover plate. |  |  |  |  | N/A, due to different P.Number Fuel Pump (use PN. RR-52000)
End

## Sheet2
DGCA AD 84/CAS/017 | PAS Letter 1019/TEK/PAS/84 SB 212-57-13 PAS MI.93/CASA/001 MI-ACS-212-042 Part 1 | Flight Control - Inspection of control surface attachment hinge, bushing and bearings. | Recurring every 600 FH | 14, 15
DGAC AD 03-03-011 DGAC Spain AD No. 01/02 FAA AD 2004-07-17 | CASA SB 212-32-21 CASA SB 212-32-22 EADS CASA COM 212-172 Rev 4. and COM 212-173 Rev 3. | Failure in the auxiliary landing gear direction system caused by a gradual lost of hydraulic oil pressure of the selector valve of direction and by a lost of tension in cables. | Recurring every 600 FH | 19
DGAC AD 05-10-036 FAA AD 2004-07-17 | CASA SB 212-32-21 R2 CASA SB 212-32-22 R2 CASA COM 212-172 R4 CASA COM 212-173 R3 | To prevent failure of the auxiliary landing gear direction system, which could result in abnormal vibration during takeoff and landing runs, and consequent reduced controllability of the airplane. | Recurring every 600 FH
DGCA AD 84/CAS/017 | SB 212-57-13 MI-ACS-212-042 Part 2 | Flight Control - Inspect doublers at Aileron Bracket Plate P/N. 212-14001-40.1/2 and P/N. 212-14001-41.1/2 | Recurring every 1200 FH | 1
DGAC.AD.96-06-004 SPAIN.AD.NO.02/96 FAA.AD.98-12-28 | CASA COM.212-224 | Cracks have been detected in the structure elements located on the false spar to the wing. | Recurring every 1200 FH | 2
DGCA AD 07-04-018-U EASA AD 2007-0108-E FAA AD 2008-06-13 | AOL 212-018 | This AD supersedes DGAC AD : 06-12-005-U | 4500 FH or 4500 FC
DGAC.AD.97-03-022 | IPTN Special Insp. ACS-212-023 R1 | Structural integrity of center wing. | Recurring every 1 years | 24 page 3 of 4
DGAC.AD.98-12-008 SPAIN.AD.NO.01/96 FAA.AD.98-18-21 | CPCP C-212-PV01 | To prevent degradation of the structural capabilities of the airplane due to the problems associated with corrosion damage. | Recurring every 1 years CPCP | ok

## Control TDC
AIRWORTHINESS DIRECTIVE COMPLIANCE RECORD
Sept 2019
Aircraft Regidtration | : PK - PCT | Engine Type | TPE 331-10-511C
Aircraft Serial Number | : 44N/204 | P37095C TSN / TSO / Cyc | 10486.91 | 707.29 | 12693
Aircraft Type | : CASA 212-200 | P37119C TSN / TSO / Cyc | 11988.07 | 2411.95 | 13095
Aircraft Hours | 14740.35 | Propeller | HC-B4MN-5AL
Aircraft Cycles | 17361 | CDA4234 TSO | 1167.07
|  | CDA 4226 TSO | 1171.95
AD Number | SB Reference | Subject | One Time / Recurring | Date of Compliance | Airframe Total Time at Comp. | Remark
DGCA AD 84/CAS/017 | PAS Letter 1019/TEK/PAS/84 SB 212-57-13 PAS MI.93/CASA/001 MI-ACS-212-042 Part 1 | Flight Control - Inspection of control surface attachment hinge, bushing and bearings. | Recurring every 600 FH | 2017-03-06 | 15,203.08 FH | Incorporated in every C Check. Next due at 15,803 FH | 14740.35 | 15800 | 15700
DGCA AD 84/CAS/017 | SB 212-57-13 MI-ACS-212-042 Part 2 | Flight Control - Inspect doublers at Aileron Bracket Plate P/N. 212-14001-40.1/2 and P/N. 212-14001-41.1/2 | Recurring every 1200 FH | 2015-05-28 | 14718.69 FH | Including in the C2 Check list. Next due at 15,918 FH | 14740.35 | 15900 | 15800
DGAC.AD.96-06-004 SPAIN.AD.NO.02/96 FAA.AD.98-12-28 | CASA COM.212-224 | Cracks have been detected in the structure elements located on the false spar to the wing. | Recurring every 1200 FH | 2015-05-28 | 14718.69 FH | Including in the C2 Check list. Next due at 15,918 FH | 14740.35 | 15900 | 15800
DGAC.AD.97-03-022 | IPTN Special Insp. ACS-212-023 R1 | Structural integrity of center wing. | Recurring every 1 years | 2019-03-15 | 15,687.17 FH | Next Due at 15 March 2020 | 2019-10-10 15:02 | 2019-03-16 | 2019-02-14
DGAC.AD.98-06-020 SPAIN.AD.NO.88 Rev.2 FAA.AD.96-07-14 | CASA Doc.C-212-PV-02-SID | Inspection of the principal structural elements (PSE). | 0 | NCW | 0 | Due at 20,000 Ldgs | 17361 | 20000 | 19800
DGAC.AD.98-12-008 SPAIN.AD.NO.01/96 FAA.AD.98-18-21 | CPCP C-212-PV01 | To prevent degradation of the structural capabilities of the airplane due to the problems associated with corrosion damage. | Recurring every 1 years CPCP | 2019-03-14 | 15,687.17 FH | Next Due at 14 March 2020 | 2019-10-10 15:02 | 2019-03-16 | 2019-02-14
DGAC AD 03-03-011 DGAC Spain AD No. 01/02 FAA AD 2004-07-17 | CASA SB 212-32-21 CASA SB 212-32-22 CASA COM 212-172 R4 CASA COM 212-173 R3. | Failure in the auxiliary landing gear direction system caused by a gradual lost of hydraulic oil pressure of the selector valve of direction and by a lost of tension in cables. | Recurring every 600 FH | 2017-03-06 | 15,203.08 FH | Next due at 15,803 FH | 14740.35 | 15800 | 15700
DGAC AD 05-10-036 DGAC Spain AD No. 01/02 FAA AD 2004-07-17 | CASA SB 212-32-21 R2 CASA SB 212-32-22 R2 CASA COM 212-172 R4 CASA COM 212-173 R3 | To prevent failure of the auxiliary landing gear direction system, which could result in abnormal vibration during takeoff and landing runs, and consequent reduced controllability of the airplane. | Recurring every 600 FH | 2017-03-06 | 15,203.08 FH | Next due at 15,803 FH | 14740.35 | 15800 | 15700
DGCA AD 07-04-018-U EASA AD 2007-0108-E FAA AD 2008-06-13 | AOL 212-018 | This AD supersedes DGAC AD : 06-12-005-U | 4500 FH or 4500 FC | Jan. 13, 2007 | Hrs. 11,828.22 Cyc. 14,233 | Due at 16,328 FH or 18,733 FC | 14740.35 | 16300 | 16200
[7 empty] | 17361 | 18700 | 18600
DGAC.AD.96-08-021 FAA.AD.74-08-09R2 Amdt.39-9680 | 0 | Possible fires that could result from smoking materials being dropped into lavatory paper or linen waste receptacles. | Recurring every 1000 FH | 2015-10-08 | Hrs. 14,863 Cyc. 17,444 | Next due at 15,863 FH | 14740.35 | 15800 | 15700
Engine 1 (P37088C)
FAA AD 2018-02-1424 Jan, 2018DGCA AD 2018-019-01520 September 2018 | SB No. TPE331-72-217803 May 2011 | ENGINE - COMBUSTION SECTION - Inspect Combustion Case Assembly | 2018-04-05 | Hrs. 453.52Cyc. 12,522 | Not to exceed 450 hours | Complied by PT. PASRepeat inspection during scheduled fuel nozzle inspectionsReff FML. No R1205996Next Insp : 903.52 Hrs | 707.29 | 900 | 800
FAA AD 2018-13-0521 June 2018DGCA AD 2018-07-0203 July 2018 | SIL P331-97 Rev. 1123 July 2008 | Prevent Failure of Torque Semsor Gear assy by Obtaining initial and repetitive Engine Oil filter sample for analysis. (1) Obtain an initial engine oil filter sample of the affected engines within 150 hours time in service after the effective date of this AD(2) Submit the engine oil filter sample within 3 days of sampling to an ISO/IEC 17025-accredited laboratory capable of performing analysis | 150 FH | 2018-11-07 | 10355.84 FH | Engine Oil Filter for analysis Carried out by ALS Technichem Ltd Sigapore Result: Normal Next sampling: 10,505.84 FH | 10486.91 | 10505 | 10455
Engine 2 (P37119C)
FAA AD 2018-02-14 24 Jan, 2018 DGCA AD 2018-019-015 20 September 2018 | SB No. TPE331-72-2178 03 May 2011 | ENGINE - COMBUSTION SECTION - Inspect Combustion Case Assembly | 2018-04-05 | Hrs. 11,856.20 Cyc. 12,949 | Not to exceed 450 hours | Complied by PT. PAS Repeat inspection during scheduled fuel nozzle inspections Reff FML. No R1205996 Next Insp : 12,306.20 Hrs | 11988.07 | 12300 | 12200
FAA AD 2018-13-05 21 June 2018 DGCA AD 2018-07-020 3 July 2018 | SIL P331-97 Rev. 11 23 July 2008 | Prevent Failure of Torque Semsor Gear assy by Obtaining initial and repetitive Engine Oil filter sample for analysis. (1) Obtain an initial engine oil filter sample of the affected engines within 150 hours time in service after the effective date of this AD (2) Submit the engine oil filter sample within 3 days of sampling to an ISO/IEC 17025-accredited laboratory capable of performing analysis | 150 FH | 2018-11-07 | 11,978.90 FH | Engine Oil Filter for analysis Carried out by ALS Technichem Ltd Sigapore Result: Re-Sample Next sampling: 12,128.90 FH | 11988.07 | 12100 | 12000 | 26 Juli 2018 11.833.80 FH | 11988.07 | 11983.8
FAA AD 2018-22-01 5 November 2018 EASA AD US 2018-22-01 10 Dec 2018 | 72-0180 A72-0571 | Removing certain 2nd Stage Turbine Wheel from service at a reduced Life Limits. Applicable for (Honeywell) TPE331-8, -10, -10N, -10R, -10U, -10UA, -10UF, -10UG, -10UGR, -10UR, and -11U turboprop engines with second stage turbine rotor assemblies, part number (P/Ns) 3102106-1, -6, and -8 or P/N 3101514-1, -10 and -12, installed. Effective date: 10 December 2018 This FAA AD is supersedes FAA AD 88-12-10 | NCW | 0 | 0 | The 2nd Stage turbine wheel installed with P/N: 3102106-1. Last flight Nov 2018 CSN: 13095 Cyc Remove within 100 cycles-in-service after the effective date of this AD or 4,100 CSN, or at next access, whichever occurs first. Due at: 13195 Cyc (Controlled by CALM) | 13095 | 13195 | 13095
Prop#1 (CDA4234)
Prop#2 (CDA4226)

## P37119C Ex.Eng#2
Sept 2019
|  | AIRWORTHINESS DIRECTIVES COMPLIANCE RECORD |  |  | Date report : | Sept 2019
Engine
| Aircraft Registration | PK - PCT |  | Engine S/N | P-37119C | 11604.56
| Aircraft Serial Number | 44N/204 |  | Engine TSN | 11988.07 | -137.9
| Aircraft Type | CASA 212-200 |  | Engine TSO | 2411.95 | 2274.05
| Engine Type | TPE 331-10-511C |  | Engine CSN | 13095
AD Number | SB Reference | Subject | Date of Compliance | EngineTSN at Comp. | One Time / Recurring | Remark | Inspector Verification
DGAC.AD.82/ENG/003/AIR | SB.TPE331-73-0112 |  | Mar. 18, 1983
DGAC.AD.84/ENG/005/AIR FAA.AD.84-07-08 | SB.TPE331-73-121 | Fuel Control - Possible engine failure.
DGAC.AD.85/ENG/004/AIR | GARRETT TLX RS 25399 | Engine Garrett TPE331 - using ASTO 500. | N/A |  |  | N/A due to not using ASTO 500
DGAC.AD.86/ENG/011/AIR FAA.AD.86-12-02 | SB.TPE331-72-0530 | Failure of the berrylium copper nut on the turbine end of the tiebolt shouldered shaft shaft and resultant major damage engine.
DGAC.AD.87/ENG/018 FAA.AD.87-19-02 | SB.TPE331-A72-384 SB.TPE331-A72-559 SB.TPE331-A72-559 | Uncontained turbine wheel failure. | N/A |  |  | N/A due to different engine type
DGAC.AD.88/ENG/005/AIR FAA.AD.88-12-10 | SB.TPE331-A72-0571 | The second turbine wheel/rotor Part Number 312106-1, -6, -8. | Sept. 13, 1999 | Hrs. 7,874 Cyc. 8,835 | One time | C/W by PT. UMC - NTP Report No. TPE/19/99/QE
DGAC.AD.91/CAS/002.R1 SPAIN AD.NO.6/91 | ASB.TPE331-A73-0190 | To avoid fuel leaks, due to cracks caused by improper torquing procedures of the assemblies PN. 3102469-1(AE705912-1) and PN.3102469-2 (AE705912-2). | N/A |  |  | N/A due to different Part Number
DGAC.AD.91/ENG/001/AIR FAA.AD.90-21-01 | SB.TPE331-A72-0699R3 SB.TPE331-72-0019R15 | The thrid stage turbine stator | N/A |  |  | N/A due to different engine type
DGAC.AD.91/ENG/001.R1 FAA.AD.93-05-09 | ASB.TPE331-A72-0384 R3 AND R4 | An uncontained failure of the thrid stage turbine wheel. | N/A |  |  | N/A due to different engine type (for TPE331-5)
DGAC.AD.91/ENG/005/AIR FAA.AD.91-08-13 | ASB.TPE731-A72-3432 | Failure of the fan rotor disc due to fatique cracking. | N/A |  |  | N/A due to different engine type
DGAC.AD.92/ENG/002 FAA.AD.92-62-19 | SB.TPE331-A73-0198R1 | Engine fire caused by a fuel manifold assembly leak. | N/A |  |  | N/A, install fuel manifold PN.893466-2
DGAC.AD.92/ENG/002.R1 FAA.AD.93-02-01 | SB.TPE331-A73-0198R1 | Fuel spraying on hot turbine component, which can result in an engine fire. | N/A |  |  | Ref. PT. UMC - NTP Report No. TPE/19/99/QE
DGAC AD 92/ENG/018 FAA PRIORITY LETTER FAA.AD.92-26-08 | ASB.NF331-A72-11921 | Inner seal support in a third stage stator assy. | N/A |  |  | N/A due to different engine type (for TPE331-5)
DGAC AD 93/ENG/003 FAA.AD.92-26-07 | ASB.TPE331-A27-0857 ASB.TPE331-A27-7092 | Sudden loss of propeller control. | N/A |  |  | N/A, Use gasket PN.865664-3 (Pre SB72-709)
DGAC AD 93/ENG/016 FAA.AD.93-15-11 | SB.TPE331-A72-0857, -858, -7092, 7093, -7519 | Inspection to propeller pitch control (PPC) gasket and to further flight, repalce unreinforced gasket. | Sept. 13, 1999 | Hrs. 7,874 Cyc. 8,835 | One time | C/W by PT. UMC - NTP Report No. TPE/19/99/QE
DGAC AD 94/ENG/011 FAA.AD.94-09-08 | ASB.TPE331-A72-0906 | An uncontained of the thrid stage turbine wheel. | N/A |  |  | N/A, for engine TPE331-10
DGAC AD 95/ENG/001 FAA.AD.94-26-07 | FAA.AD.94-26-07 R2,0226,0228,0224. | To prevent failure of the fuel control governor drive from excessive wear of the internal fuel control drive splines. | N/A |  |  | N/A due to different P/N engine
DGAC.AD.95-05-05 FAA.AD.94-26-07 | SB.TPE331-73-0217 | To prevent an uncontained engine failure, damage to the aircarft or loss of aircraft control. | N/A |  |  | N/A due to use FCU P/N.897375-16
DGAC.AD.95-09-14 FAA.AD.95-16-08 |  | Failure of turbine rotors fire or loss of aircraft control. | Jul. 16, 2008 | Hrs. 9,573.63 Cyc. 1,0399 | One time | C/W by PT. UMC - NTP Report No. TPE/19/99/QE
DGAC.AD.97-08-019 FAA.AD.97-15-10 | SB.TPE331-73-0235 SB.TPE331-73-0236 | A non-responsive power lever & lack of control engine power. | Sept. 13, 1999 | Hrs. 7,874 Cyc. 8,835 | One time | C/W by PT. UMC - NTP Report No. TPE/19/99/QE
DGAC.AD.98-03-021 FAA.AD.98-04-15 | SB.TPE331-A72-10961 | Thrid stage turbine wheel separation due to fatigue cracking and shifting of the third stage turbine stator, which could result in an uncontained engine failure and damage to the aircraft. | N/A |  |  | N/A, due to different engine type.
DGAC.AD.98-07-001 FAA.AD.98-12-09 Amdt.39-10565 |  | Fuel leakage of the fuel manifold, resulting in fuel spraying on hot turbine components, which could result in an engine fire. | N/A |  |  | Ref. PT. UMC - NTP Report No. TPE/19/99/QE
DGAC AD 03-01-001 FAA AD 2002-25-02 | ASB TPE331-A72-2083 Rev.1 | To prevent an uncontained engine , in flight shut down and secondary damage. | N/A |  |  | N/A due to different SN.
DGAC AD 04-06-008 FAA AD 2004-09-29 | ASB TPE331-A72-2102 | Inspect specific serial number first stage turbine disks, PN. 3101520-1 and 3107079-1. | N/A |  |  | N/A due to different Part Number Ref. Engine P-37095 Life Limited Part Log
DGCA AD 06-08-002 FAA AD 2006-15-08 | A73-0271 A73-0254 Rev. 2 | To prevent destructive overspeed that could result in uncontained rotor failure, and damage to the airplane. | Jul. 16, 2008 | Hrs. 9,573.63 Cyc. 10,399 | One time | C/W by PT. UMC - NTP Report No. TPE/19/99/QE Replace FCU with serviceable modified FCU .
FAA 2009-17-05 |  | First stage turbine disk P/N. 3101520-1 or 3107079-1, serial number 2-03501-2299, 2-03501-2300, 2-03501-2301, 2-03501-2302 or 2-03501-2304. | N/A |  |  | N/A due to different Serial number installed. P/N installed 3101520-1 S/N.0-03501-27633
FAA AD 2011-18-51 |  | This AD applies to all Honeywell International, Inc. TPE331 model turboprop engines with a Dixie Aerospace, LLC main shaft bearing, P/N 3108098-1WD, installed. This AD superseded by FAA AD 2011-18-51R1. | N/A |  |  | Different Part Number installed
FAA AD 2011-18-51R1 16 September 2011 DGCA AD 11-08-016 R1 7 October 2011 |  | This AD revision was promted by the need to list the affected bearings by S/N in the reference AD for clarification. We are issuing this AD to prevent engine main rotor seizure resulting in engine damage, shutdown and damage to the airplane. | N/A |  |  | Different Part Number installed
FAA AD 2012-02-06 March 15, 2012 | ASB TPE331-72-A2156 | Honeywell International Inc. TPE331-10, model turboprop engines with a first stage turbine disk, part number (P/N) 3101520-1 or 3107079-1, with a serial number (S/N) listed in Table 2 of Honeywell International Inc. Alert Service Bulletin (ASB) TPE331-72-A2156, | N/A |  |  | N/a due to different Part Number and Serial Number Installed. Instlld: P/N. 3101520-3 S/N. 950322905280
EASA AD 2012-0251 27 November 2012 DGCA AD 12-12-014 26 December 2012 FAA AD 2013-24-09 16 December 2013 | EADS-CASA SB-212-76-0009 Rev. 1. | Engine Controls – Engine Power Control – Modification Applicable for: C-212-CB, C-212-CC, C212-CE, C-212-CD, C-212-DD, C212-DF and C-212-EE aeroplanes. | N/A |  |  | Not applicable due to MSN/Version is: C-212-AB4. |  | ND/EF/EG/19/2014 18 November 2014
EASA AD 2013-0034 19 February 2013 FAA AD 2006-15-08 20 July 2006 | ASB No. TPE331-A73-0254 | Engine Fuel & Control – Woodward Fuel Control Unit – Inspection / Repair / Replacement. This AD deviates from and thereby replaces (State of Design) FAA AD 2006-15-08 for affected engines, installed on aeroplanes registered in EASA Member States. | N/A Superseded |  |  | N/A, different Part Number Installed. PCW by PT. NTP Report No. TPE/19/99/QE Superseded by FAA AD 2015-12-04
DGCA AD 15-09-12R1 25 September 2015 DGCA AD15-09-005 4 September 2015 DGCA AD 15-08-12 18 August 2015 EASA AD US 2015-12-12 [Correction 2] 7 August 2015 EASA AD 2013-0034CN 13 July 2015 FAA AD 2015-12-04 17 June 2015 EASA AD 2013-0034 19 February 2013 | ASB No. TPE331-A73-0255 | Engine Fuel & Control – Woodward Fuel Control Unit – Inspection / Repair / Replacement. FAA AD 2015-12-04 supersedes FAA AD 2006-15-08 | N/A |  |  | N/A, different Part Number Installed. P/N Installed: 897801-10 S/N installed : 1819768
FAA AD 2015-18-03 Correction 23 October 2015 DGAC AD 15-10-011 13 October 2015 FAA AD 2015-18-03 9 October 2015 |  | Honeywell International Inc. Engine TPE 331-series - Engine Propeller Shaft Coupling Failure. Applicable to Propeller shaft coupling P/N: 3107065-1; 865888-3; 865888-6; 865888-8 | N/A |  |  | Not applicable P/N installed: 3107092-1 Post SB 72-0873
| SB No. TPE331-72-2289 27 October 2016 | Engine Controls - Controls Linkage Assembly - Replaced Washer and Bolt, To Change Primary Locking Feature on Propeller Governor (PG) Controls Linkage Assembly on TPE331-1, -2, -3, -5, -6, -10, -11, and -12 Engine Models | 2017-04-16 | Hrs. 9,915.81 Cyc. 12,261 | One time | This inspection has been done Reff. FML No. 1200038. |  | MEMO No. CENG/Maint/PAS 133/2016 30 Nov 2016
FAA AD 2018-02-14 24 Jan, 2018 DGCA AD 2018-019-015 20 September 2018 | SB No. TPE331-72-2178 03 May 2011 | ENGINE - COMBUSTION SECTION - Inspect Combustion Case Assembly | 2018-04-05 | Hrs. 11,856.20 Cyc. 12,949 | Not to exceed 450 hours | Complied by PT. PAS Repeat inspection during scheduled fuel nozzle inspections Reff FML. No R1205996 Next Insp : 12,306.20 Hrs
| SB No. TPE331-72-2244 Rev 2 20 Mar 2017 | ENGINE - COMBUSTION CASE AND CHAMBER ASSEMBLY - Replace Combustion Chamber Case Assembly, PN 893973-5, or PN 3102613-1, or PN 3102613-2, With PN 70100072-5, on TPE331-2, -3, -5, -6 Series Engines |  |  | N/A | N/A due to different Model Number
EASA SIB CASA 2018-05 07 May 2018 |  | ENGINES WITH FUEL CONTROL UNITS OVERHAULED AFTER DECEMBER 2016 |  |  | N/A | N/A due to different engine type
FAA AD 2018-13-05 21 June 2018 DGCA AD 2018-07-020 3 July 2018 | SIL P331-97 Rev. 11 23 July 2008 | Prevent Failure of Torque Semsor Gear assy by Obtaining initial and repetitive Engine Oil filter sample for analysis. (1) Obtain an initial engine oil filter sample of the affected engines within 150 hours time in service after the effective date of this AD (2) Submit the engine oil filter sample within 3 days of sampling to an ISO/IEC 17025-accredited laboratory capable of performing analysis | 2018-11-07 | 11,978.90 FH | 150 FH | Engine Oil Filter for analysis Carried out by ALS Technichem Ltd Sigapore Result: Re-Sample Next sampling: 12,128.90 FH |  | 1. MI.03/TS/ENG/2018 dated 20 August 2018 2. EO
FAA AD 2018-22-01 5 November 2018 EASA AD US 2018-22-01 10 Dec 2018 | 72-0180 A72-0571 | Removing certain 2nd Stage Turbine Wheel from service at a reduced Life Limits. Applicable for (Honeywell) TPE331-8, -10, -10N, -10R, -10U, -10UA, -10UF, -10UG, -10UGR, -10UR, and -11U turboprop engines with second stage turbine rotor assemblies, part number (P/Ns) 3102106-1, -6, and -8 or P/N 3101514-1, -10 and -12, installed. Effective date: 10 December 2018 This FAA AD is supersedes FAA AD 88-12-10 | NCW |  |  | The 2nd Stage turbine wheel installed with P/N: 3102106-1. Last flight Nov 2018 CSN: 13095 Cyc Remove within 100 cycles-in-service after the effective date of this AD or 4,100 CSN, or at next access, whichever occurs first. Due at: 13195 Cyc (Controlled by CALM)
Note : CW = Complied with ; NCW = Not Complied with ; N/A = Not Applicable ; PCW = Pre Complied With |  |  | All AD/SB have been performed as indicated in the remarks above.
All applicable AD/SB for the specific model have been complied with
unless other wise specified on the remarks.
Chief Engineering, |  |  | Inspector,
( Hermawan Arianto ) Date : |  | ( |  | ) Date:

## Last AD
New | EASA AD 2018-0051 | Flight Controls – Rudder Pedal Control System – Modification
2018-03-02